## 2-SYSTEMS AND POWERPLANT
|  |  |  | Approved Maintenance Plan | [5 empty] | Revision 00 (Initial)
|  |  |  | IAL/330/T | [5 empty] | Date 30 Jan 2022 | [11 empty] | NON-RANGE SENSITIVE | NON-RANGE SENSITIVE | FH-OPTIMIZED |  |  |  | FC-OPTIMIZED
TASK NUMBER | SOURCE TASK REFERENCE | ACCESS | ZONE | DESCRIPTION | TASK CODE | 100% THRESHOLD | 100% INTERVAL | REFERENCE | MEN | TASKM.H. | ACCESSM.H. | PREP.M.H. | APPLICABILITY | Applicable to MSN 604 | SOURCE | TCI | TPS | SKILL CODE | SECTION | PREPARATION | REV CODE | SAMPLE THRESHOLD | SAMPLE INTERVAL | SAMPLE THRESHOLD | SAMPLE INTERVAL | 100% THRESHOLD | 100% INTERVAL | SAMPLE THRESHOLD | SAMPLE INTERVAL | 100% THRESHOLD | 100% INTERVAL
200001-01-1 | MRB 20-00-01-1 | 454BL 522AB 522BB 464BL 622AB 622BB | 522 622 | LIGHTNING/HIRF PROTECTION-WING SECURITY CHECK OF THE FOLLOWING HARNESSES END FITTINGS, FROM RIB 9 TO RIB 10A : - 7021VP, 7001VC-A, 7021VC-A, 7025VC-A, 10HA1, LH SIDE - 7024VP, 7022VC-A, 7026VC-A, 10HA2, RH SIDE | CHK |  | 72 MO | 249200-210-801 | 1 1 | 0.10 0.10 | 0.80 0.80 |  | ALL | Y | MRB L/HIRF |  |  | EL | 2-20
200001-03-1 | MRB 20-00-01-3 |  | 633 | LIGHTNING/HIRF PROTECTION-WING SECURITY CHECK OF THE CONNECTORS LOCATED ON THE RAT | CHK |  | 48 MO | 249200-210-816 | 1 | 0.05 |  | 0.60 | A330-200 | Y | MRB L/HIRF |  |  | EL | 2-20 | RAT EXTENDED;
200001-04-1 | MRB 20-00-01-4 | 523NB 535AB 575DB 623NB 635AB 675DB | 523 623 | LIGHTNING/HIRF PROTECTION-WING GENERAL VISUAL INSPECTION OF ELEMENTS FITTED ON THE FOLLOWING HARNESSES END FITTINGS FROM WING TIP TO RIB 39: - 7621VB, 7623VB, 7625VB, 7627VB, LH SIDE - 7622VB, 7624VB, 7626VB, 7628VB, RH SIDE | GVI |  | 24 MO | 249200-210-804 | 1 1 | 0.40 0.40 | 1.90 1.90 |  | ALL | Y | MRB L/HIRF |  |  | EL | 2-20
200001-05-1 | MRB 20-00-01-5 | 574CB 574DB 574EB 574FB 674CB 674DB 674EB 674FB | 533 574 633 674 | LIGHTNING/HIRF PROTECTION-WING GENERAL VISUAL INSPECTION OF ELEMENTS FITTED ON THE FOLLOWING HARNESSES END FITTINGS, FROM RIB 19 TO RIB 14: - 7633VB LH SIDE - 7634VB RH SIDE | GVI |  | 48 MO | 249200-210-805 | 1 1 1 1 | 0.15 0.15 0.15 0.15 | 1.00 1.00 | 12.52 | ALL | Y | MRB L/HIRF |  |  | EL | 2-20 | FIXED FLAP TRACK FAIRING Z533; FIXED FLAP TRACK FAIRING Z633; FLAPS EXTENDED; MOVABLE FLAP TRACK FAIRING Z533; MOVABLE FLAP TRACK FAIRING Z633;
200001-06-1 | MRB 20-00-01-6 | 573BB 573CB 573DB 673BB 673CB 673DB | 531 631 | LIGHTNING/HIRF PROTECTION-WING DETAILED INSPECTION OF ELEMENTS FITTED ON THE FOLLOWING HARNESSES END FITTINGS, FROM RIB 6 TO FUSELAGE : - 7651VB, 7681VB, 7683VB, LH SIDE - 7652VB, 7682VB, 7684VB, RH SIDE | DET |  | 36 MO | 249200-210-806 | 1 1 | 0.40 0.40 | 1.15 1.15 | 4.02 4.02 | PRE 43165 | Y | MRB L/HIRF |  |  | EL | 2-20 | FLAPS EXTENDED; MOVABLE FLAP TRACK FAIRING Z531; FLAPS EXTENDED; MOVABLE FLAP TRACK FAIRING Z631;
200001-08-1 | MRB 20-00-01-8 |  | 571 671 | LIGHTNING/HIRF PROTECTION-WING GENERAL VISUAL INSPECTION OF THE FOLLOWING BRAIDED CONDUIT END FITTINGS, FROM RIB 6 TO FUSELAGE : - 112QA1-A, 121QA1-A, 122QA1-A, LH SIDE - 112QA2-A, 121QA2-A, 122QA2-A, RH SIDE | GVI |  | 48 MO | 249200-210-808 | 1 1 | 0.30 0.30 |  | 0.80 | ALL | Y | MRB L/HIRF |  |  | EL | 2-20 | FUEL PUMP FAIRINGS Z500; FUEL PUMP FAIRINGS Z600;
200001-09-1 | MRB 20-00-01-9 | 573BB 573CB 573DB 673BB 673CB 673DB | 531 631 | LIGHTNING/HIRF PROTECTION-WING DETAILED INSPECTION OF ELEMENTS FITTED ON THE FOLLOWING HARNESSES END FITTINGS, FROM RIB 8 TO FUSELAGE : - 7633VB, 7645VB, 7651VB, LH SIDE - 7634VB, 7646VB, 7652VB, RH SIDE | DET |  | 48 MO | 249200-210-821 | 1 1 | 0.40 0.40 | 1.15 1.15 | 4.02 4.02 | POST 43165 | Y | MRB L/HIRF |  |  | EL | 2-20 | FLAPS EXTENDED; MOVABLE FLAP TRACK FAIRING Z531; FLAPS EXTENDED; MOVABLE FLAP TRACK FAIRING Z631;
200001-14-1 | MRB 20-00-01-14 | 521AB 621AB | 147 148 191 192 | LIGHTNING/HIRF PROTECTION- WING FUNCTIONAL CHECK OF THE FOLLOWING WING PRESSURE SEAL BONDINGS: 3502VP, 3504VP, 3506VP, 3508VP, 3514VP, 3501VP, 3503VP, 3505VP, 3507VP, 3513VP, 3722VP, 3736VP, 3738VP, 3744VP, 3721VP, 3735VP, 3737VP, 3743VP | FNC |  | 72 MO | 249200-210-819 | 1 1 1 1 | 0.50 0.50 0.50 0.50 | 0.40 0.40 | 1.00 1.00 | PRE 53665 (92-3062) | N | MRB L/HIRF |  |  | EL | 2-20 | WING FILLET FAIRINGS Z191; WING FILLET FAIRINGS Z192;
200002-01-1 | MRB 20-00-02-1 | 312AR | 310 | LIGHTNING/HIRF PROTECTION-REAR FUSELAGE SECTION SECURITY CHECK OF THE FOLLOWING HARNESSES END FITTINGS AT FR.87 : - 1CS-G, 1CS-H | CHK |  | 48 MO | 249200-210-809 | 1 | 0.05 | 0.01 |  | ALL | Y | MRB L/HIRF |  |  | EL | 2-20
200002-02-1 | MRB 20-00-02-2 | 313AL | 313 314 | LIGHTNING/HIRF PROTECTION-REAR FUSELAGE SECTION FUNCTIONAL CHECK OF THE BONDING OF THE FOLLOWING BRAIDED CONDUITS: 4500VB, 4501VB, 4504VB, 4505VB, 4508VB, 4509VB - LH 4502VB, 4503VB, 4506VB, 4507VB, 4510VB - RH | FNC |  | 72 MO | 249200-210-866 | 1 1 | 0.19 0.19 | 0.02 |  | ALL | Y | MRB L/HIRF |  |  | EL | 2-20
200002-03-1 | MRB 20-00-02-3 | 312AR | 311 312 | LIGHTNING/HIRF PROTECTION-TAIL CONE FUNCTIONAL CHECK OF THE BONDING OF THE FOLLOWING BRAIDED CONDUITS: 5865VB, 5867VB, 5869VB | FNC |  | 72 MO | 249200-210-867 | 1 1 | 0.10 0.10 | 0.01 |  | ALL | Y | MRB L/HIRF |  |  | EL | 2-20
200003-01-1 | MRB 20-00-03-1 | 191FB 191KB | 191 | LIGHTNING/HIRF PROTECTION-BELLY FAIRING GENERAL VISUAL INSPECTION OF ELEMENTS FITTED ON THE FOLLOWING HARNESSES END FITTINGS, FROM FR.39 TO FR.40.2 : - 1541VB, 1543VB | GVI |  | 48 MO | 249200-210-810 | 1 | 0.40 | 3.70 |  | ALL | Y | MRB L/HIRF |  |  | EL | 2-20 |  | R
200003-03-1 | MRB 20-00-03-3 | 191CB 192CB 198GB | 191 192 198 | LIGHTNING/HIRF PROTECTION-BELLY FAIRING FUNCTIONAL CHECK OF THE FOLLOWING BELLY FAIRING PRESSURE SEAL BONDING: - 3586VP, 3594VP, 3686VP, 3688VP, 3583VP, 3591VP | FNC |  | 72 MO | 249200-210-820 | 1 1 1 | 0.15 0.15 0.15 | 2.50 2.25 1.60 |  | PRE 53665 (92-3062) | N | MRB L/HIRF |  |  | EL | 2-20
200004-01-1 | MRB 20-00-04-1 | 454BR 454NR 464BR 464NR | 454 464 | LIGHTNING/HIRF PROTECTION-ENGINE PYLON GENERAL VISUAL INSPECTION OF ELEMENTS FITTED ON THE HARNESSES END FITTINGS, FROM RIB 10 TO TEE. | GVI |  | 48 MO | 249200-210-811 | 1 1 | 0.25 0.25 | 0.30 0.30 |  | ALL | Y | MRB L/HIRF |  |  | EL | 2-20
200005-01-1 | MRB 20-00-05-1 |  | 731 741 | LIGHTNING/HIRF PROTECTION-MLG SECURITY CHECK OF THE END FITTINGS AT MLG BRAIDED CONDUIT. | CHK |  | 48 MO | 249200-210-817 | 1 1 | 0.15 0.15 |  |  | ALL | Y | MRB L/HIRF |  |  | EL | 2-20
200005-02-1 | MRB 20-00-05-2 |  | 731 741 | LIGHTNING/HIRF PROTECTION-MLG DETAILED INSPECTION OF ELEMENTS FITTED ON THE ROUTE 2M FROM UNION PLATE TO INTERFACE BRACKET ON STRUT AT MLG BRAIDED CONDUIT. | DET |  | 48 MO | 249200-210-813 | 1 1 | 0.15 0.15 |  |  | ALL | Y | MRB L/HIRF |  |  | EL | 2-20
200005-04-1 | MRB 20-00-05-4 |  | 731 741 | LIGHTNING/HIRF PROTECTION-MLG FUNCTIONAL CHECK OF THE BONDING OF BRAIDED CONDUITS LINKED TO PROXIMITY SENSORS 30GA1, 30GA2, 31GA1, 31GA2. | FNC |  | 72 MO | 249200-210-864 | 1 1 | 0.07 0.07 |  |  | ALL | Y | MRB L/HIRF |  |  | EL | 2-20
200006-01-1 | MRB 20-00-06-1 |  | 123 711 | LIGHTNING/HIRF PROTECTION-NLG SECURITY CHECK OF THE FOLLOWING HARNESSES END FITTINGS AT NLG BRAIDED CONDUIT : - 1605VC-A, 1607VC-A, 2GH, 1GH | CHK |  | 48 MO | 249200-210-814 | 1 1 | 0.10 0.10 |  |  | ALL | Y | MRB L/HIRF |  |  | EL | 2-20
200007-01-1 | MRB 20-00-07-1 | 311AZ 312AR 325ML 325NL | 323 | LIGHTNING/HIRF PROTECTION-VERTICAL FIN GENERAL VISUAL INSPECTION OF FLY BY WIRE PROTECTION INSTALLATION AT VERTICAL FIN: - 5994VB, 5995VB, 5996VB, 5997VB | GVI |  | 48 MO | 249200-210-815 | 1 | 0.40 | 3.14 |  | A330-200 PRE 49144 | N | MRB L/HIRF |  |  | EL | 2-20
200007-01-3 | MRB 20-00-07-1 | 311AZ 312AR 325BL 325CL 325DL | 323 | LIGHTNING/HIRF PROTECTION-VERTICAL FIN GENERAL VISUAL INSPECTION OF FLY BY WIRE PROTECTION INSTALLATION AT VERTICAL FIN: - 5994VB, 5995VB, 5996VB, 5997VB | GVI |  | 48 MO | 249200-210-815 | 1 | 0.40 | 2.24 |  | A330-300 PRE 49144 | N | MRB L/HIRF |  |  | EL | 2-20
200007-02-2 | MRB 20-00-07-2 | 311AZ 312AR 325NL 325SL | 323 | LIGHTNING/HIRF PROTECTION-VERTICAL FIN GENERAL VISUAL INSPECTION OF FLY BY WIRE PROTECTION INSTALLATION AT VERTICAL FIN: - 5989VB, 5994VB, 5995VB, 5996VB, 5997VB, 6989VB, 6994VB, 6996VB | GVI |  | 48 MO | 249200-210-815 | 1 | 0.50 | 3.14 |  | A330-200 POST 49144 OR A330-200F | Y | MRB L/HIRF |  |  | EL | 2-20
200007-02-3 | MRB 20-00-07-2 | 311AZ 312AR 325BL 325CL 325DL | 323 | LIGHTNING/HIRF PROTECTION-VERTICAL FIN GENERAL VISUAL INSPECTION OF FLY BY WIRE PROTECTION INSTALLATION AT VERTICAL FIN: - 5989VB, 5994VB, 5995VB, 5996VB, 5997VB, 6989VB, 6994VB, 6996VB | GVI |  | 48 MO | 249200-210-815 | 1 | 0.50 | 2.24 |  | A330-300 POST 49144 | Y | MRB L/HIRF |  |  | EL | 2-20
200121-01-1 | MRB 20.0.121/01 | 131AW 131BW 132AZ 132CW | 121 122 | AVIONICS COMPARTMENT CLEANING OF EWIS INSTALLED IN THE AVIONICS COMPARTMENT (ONLY IF CONTAMINATED), (EWIS). | RST |  | 72 MO | 249200-100-801 | 1 1 | 1.00 1.00 | 0.25 0.16 | 2.00 | ALL | Y | MRB |  |  | AF | 2-20 | FLOOR PANELS Z120; INSULATION Z120;
200121-02-1 | MRB 20.0.121/02 | 132AZ 821 132AZ 821 | 121 122 | AVIONICS COMPARTMENT GENERAL VISUAL INSPECTION OF 710VU AND 740VU IN THE AVIONICS COMPARTMENT, (EWIS). | GVI |  | 144 MO | 249200-210-829 | 1 1 | 0.15 0.15 | 0.11 |  | A330-200F | N | MRB |  |  | AF | 2-20
200131-01-1 | MRB 20.0.131/01 | 821 821 | 131 132 | FORWARD CARGO COMPARTMENT CLEANING OF EWIS INSTALLED IN THE FORWARD CARGO COMPARTMENT (ONLY IF CONTAMINATED), (EWIS). | RST |  | 72 MO | 249200-100-802 | 1 1 | 0.50 0.50 | 0.10 | TBD | A330-200 | Y | MRB |  |  | AF | 2-20 | SIDEWALL PANELS Z130;
200131-03-1 | MRB 20.0.131/02 | 821 821 | 131 132 | FORWARD CARGO COMPARTMENT GENERAL VISUAL INSPECTION OF "G" AND "P" ROUTES INSTALLED IN THE FORWARD CARGO COMPARTMENT, (EWIS). | GVI |  | 144 MO | 249200-210-830 | 1 1 | 0.15 0.15 | 0.10 | 4.25 | ALL | Y | MRB |  |  | AF | 2-20 | CEILING PANELS Z130; SIDEWALL PANELS Z130;
200137-01-1 | MRB 20.0.137/01 | 131BX 131CX 131DX 821 132CX 132DX 821 | 137 138 | BAY BEHIND FWD CARGO COMPARTMENT CLEANING OF EWIS INSTALLED IN THE BAY BEHIND FWD CARGO COMPARTMENT (ONLY IF CONTAMINATED), (EWIS). | RST |  | 72 MO | 249200-100-803 | 1 1 | 0.15 0.15 | 0.55 0.40 |  | ALL | Y | MRB |  |  | AF | 2-20
200141-01-1 | MRB 20.0.141/01 | 147AZ 734 148AZ 744 | 141 142 | CENTER WING BOX GENERAL VISUAL INSPECTION OF EWIS INSTALLED INSIDE THE FUEL TANK (AS FAR AS VISIBLE), (EWIS). | GVI |  | 144 MO | 249200-210-823 | 2 2 | 0.25 0.25 | 0.55 0.55 | 2.00 | A330-300 POST 204025 OR A330-200 OR A330-200F PRE 58623 OR A330-200F POST 200281 OR A330-800 OR A330-900 |  | MRB |  |  | AF | 2-20 | FUEL TANK DRAINED AND VENTED;
200145-01-1 | MRB 20.0.145/01 |  | 145 146 | ZONE UNDER CABIN FLOOR CLEANING OF EWIS INSTALLED IN THE ZONE UNDER CABIN FLOOR (ONLY IF CONTAMINATED), (EWIS). | RST |  | 144 MO | 249200-100-804 | 1 1 | 0.30 0.30 |  | 98.00 | ALL | Y | MRB |  |  | AF | 2-20 | FLOOR PANELS Z250;
200151-01-1 | MRB 20.0.151/01 | 822 822 | 151 152 | AFT CARGO COMPARTMENT CLEANING OF EWIS INSTALLED IN THE AFT CARGO COMPARTMENT (ONLY IF CONTAMINATED), (EWIS). | RST |  | 72 MO | 249200-100-805 | 1 1 | 0.40 0.40 | 0.10 | 0.01 | A330-300 WITH LD-MCR OR A330-900 WITH LD-MCR |  | MRB |  |  | AF | 2-20 | LDMCR (IF INSTALLED); SIDEWALL PANELS Z150;
200151-02-1 | MRB 20.0.151/02 | 822 822 | 151 152 | AFT CARGO COMPARTMENT CLEANING OF EWIS INSTALLED IN THE AFT CARGO COMPARTMENT (ONLY IF CONTAMINATED), (EWIS). | RST |  | 72 MO | 249200-100-805 | 1 1 | 0.35 0.35 | 0.10 | 0.01 | A330-200 WITH LD-MCR WITHOUT LDL OR A330-800 WITH LD-MCR WITHOUT LDL OR A330-200F |  | MRB |  |  | AF | 2-20 | LDMCR (IF INSTALLED); SIDEWALL PANELS Z150;
200151-03-1 | MRB 20.0.151/03 | 822 822 | 151 152 | AFT CARGO COMPARTMENT CLEANING OF EWIS INSTALLED IN THE AFT CARGO COMPARTMENT (ONLY IF CONTAMINATED), (EWIS). | RST |  | 72 MO | 249200-100-805 | 1 1 | 0.35 0.35 | 0.10 | TBD | A330-200 WITHOUT LD-MCR WITHOUT LDL OR A330-800 WITHOUT LD-MCR WITHOUT LDL |  | MRB |  |  | AF | 2-20 | SIDEWALL PANELS Z150;
200151-04-1 | MRB 20.0.151/04 | 822 822 | 151 152 | AFT CARGO COMPARTMENT CLEANING OF EWIS INSTALLED IN THE AFT CARGO COMPARTMENT (ONLY IF CONTAMINATED), (EWIS). | RST |  | 72 MO | 249200-100-805 | 1 1 | 0.35 0.35 | 0.10 | 0.01 | A330-200 WITH LDL OR A330-200 WITH LDL WITH LD-MCR OR A330-800 WITH LDL OR A330-800 WITH LDL WITH LD-MCR |  | MRB |  |  | AF | 2-20 | LDL (IF INSTALLED); LDMCR (IF INSTALLED); SIDEWALL PANELS Z150;
200151-05-1 | MRB 20.0.151/05 | 822 822 | 151 152 | AFT CARGO COMPARTMENT GENERAL VISUAL INSPECTION OF "G" AND "P" ROUTES INSTALLED IN THE AFT CARGO COMPARTMENT, (EWIS). | GVI |  | 144 MO | 249200-210-834 | 1 1 | 0.15 0.15 | 0.10 | 3.51 | ALL | Y | MRB |  |  | AF | 2-20 | CEILING PANELS Z150; LDL (IF INSTALLED); LDMCR (IF INSTALLED); SIDEWALL PANELS Z150;
200151-09-1 | MRB 20.0.151/09 |  | 151 152 | AFT CARGO COMPARTMENT CLEANING OF EWIS INSTALLED IN THE AFT CARGO COMPARTMENT (ONLY IF CONTAMINATED),(EWIS). | RST |  | 72 MO | 249200-100-805 | 1 1 | 0.40 0.40 |  |  | A330-300 WITHOUT LD-MCR OR A330-900 WITHOUT LD-MCR |  | MRB |  |  | AF | 2-20 |  | R
200161-01-1 | MRB 20.0.161/01 | 823 823 | 161 162 | BULK CARGO COMPARTMENT CLEANING OF EWIS INSTALLED IN THE BULK CARGO COMPARTMENT (ONLY IF CONTAMINATED), (EWIS). | RST |  | 72 MO | 249200-100-816 | 1 1 | 0.20 0.20 | 0.05 | TBD | A330-200 OR A330-300 OR A330-800 OR A330-900 |  | MRB |  |  | AF | 2-20 | SIDEWALL PANELS Z160;
200161-03-1 | MRB 20.0.161/02 | 823 823 | 161 162 | BULK CARGO COMPARTMENT GENERAL VISUAL INSPECTION OF "G" AND "P" ROUTES INSTALLED IN THE BULK CARGO COMPARTMENT, (EWIS). | GVI |  | 144 MO | 249200-210-835 | 1 1 | 0.10 0.10 | 0.05 | 1.90 | A330-200 OR A330-300 OR A330-800 OR A330-900 |  | MRB |  |  | AF | 2-20 | CEILING PANELS Z160; SIDEWALL PANELS Z160;
200161-05-1 | MRB 20.0.161/04 | 822 822 | 161 162 | BULK CARGO COMPARTMENT GENERAL VISUAL INSPECTION OF "G" AND "P" ROUTES INSTALLED IN THE BULK CARGO COMPARTMENT, (EWIS). | GVI |  | 144 MO | 249200-210-835 | 1 1 | 0.10 0.10 | 0.10 | 1.90 | A330-200F | N | MRB |  |  | AF | 2-20 | CEILING PANELS Z160; FLIGHT KIT CONTAINER REMOVED, IF INSTALLED; SIDEWALL PANELS Z160;
200161-06-1 | MRB 20.0.161/03 | 822 822 | 161 162 | BULK CARGO COMPARTMENT CLEANING OF EWIS INSTALLED IN THE BULK CARGO COMPARTMENT (ONLY IF CONTAMINATED), (EWIS). | RST |  | 72 MO | 249200-100-816 | 1 1 | 0.20 0.20 | 0.10 | TBD | A330-200F | N | MRB |  |  | AF | 2-20 | FLIGHT KIT CONTAINER REMOVED, IF INSTALLED; SIDEWALL PANELS Z160;
200211-01-1 | MRB 20.0.211/01 |  | 211 212 | COCKPIT CLEANING OF EWIS INSTALLED IN THE COCKPIT (ONLY IF CONTAMINATED), (EWIS). | RST |  | 144 MO | 249200-100-806 | 1 1 | 0.20 0.20 |  | TBD | ALL | Y | MRB |  |  | AF | 2-20 | CEILING PANELS Z210; FLOOR PANELS Z210; SIDEWALL PANELS Z210;
200211-02-1 | MRB 20.0.211/02 |  | 211 212 | COCKPIT GENERAL VISUAL INSPECTION OF EWIS INSTALLED IN THE COCKPIT AT LEVEL OF LATERAL FLOOR STRUCTURE BETWEEN FR.1 TO FR.11, (EWIS). | GVI |  | 144 MO | 249200-210-836 | 1 1 | 0.10 0.10 |  | TBD | ALL | Y | MRB |  |  | AF | 2-20 | FLOOR PANELS Z210;
200221-01-1 | MRB 20.0.221/01 |  | 221 222 | FWD CABIN UTILITY AREA / COURIER COMPARTMENT GENERAL VISUAL INSPECTION OF EWIS CONNECTIONS ATTACHMENT POINTS AND ELECTRICAL CONNECTORS, BETWEEN SEATS AND A/C AND SEAT TO SEAT CONNECTION INSTALLED IN THE FWD CABIN UTILITY AREA, (EWIS). NOTE: THIS TASK IS APPLICABLE FOR A/C VERSIONS WITH SEATS AND WITH EWIS CONNECTIONS BETWEEN SEAT AND A/C AND SEAT TO SEAT CONNECTION, ONLY. | GVI |  | 72 MO | 249200-210-825 | 1 1 | 0.01 0.01 |  | TBD | A330-200 IF SEATS WITH EWIS CONNECTION INSTALLED IN THE FORWARD CABIN UTILITY AREA, SEE NOTE OR A330-300 IF SEATS WITH EWIS CONNECTION INSTALLED IN THE FORWARD CABIN UTILITY AREA, SEE NOTE OR A330-800 IF SEATS WITH EWIS CONNECTION INSTALLED IN THE FORWARD CABIN UTILITY AREA, SEE NOTE OR A330-900 IF SEATS WITH EWIS CONNECTION INSTALLED IN THE FORWARD CABIN UTILITY AREA, SEE NOTE |  | MRB |  |  | AF | 2-20 | SEAT COVERS IF NECESSARY;
200221-02-1 | MRB 20.0.221/02 |  | 221 222 | FWD CABIN UTILITY AREA / COURIER COMPARTMENT CLEANING OF EWIS INSTALLED IN THE FORWARD CABIN UTILITY AREA (ONLY IF CONTAMINATED), (EWIS). | RST |  | 144 MO | 249200-100-807 | 1 1 | 0.30 0.30 |  | 39.00 | A330-200 OR A330-300 OR A330-800 OR A330-900 |  | MRB |  |  | AF | 2-20 | DOOR FRAME LININGS Z220; FCRC (IF INSTALLED); GALLEYS Z220; INSULATION Z220; LAVATORIES Z220;
200221-03-1 | MRB 20.0.221/03 |  | 221 222 | FWD CABIN UTILITY AREA / COURIER COMPARTMENT GENERAL VISUAL INSPECTION OF ALL "P" ROUTES INSTALLED IN THE FWD CABIN UTILITY AREA. (EWIS) | GVI |  | 144 MO | 249200-210-826 | 1 1 | 0.10 0.10 |  | 23.00 | A330-200 OR A330-300 OR A330-800 OR A330-900 |  | MRB |  |  | AF | 2-20 | DOOR FRAME LININGS Z220; GALLEYS Z220; INSULATION Z220; LAVATORIES Z220;
200221-04-1 | MRB 20.0.221/04 | 831 | 221 222 | FWD CABIN UTILITY AREA / COURIER COMPARTMENT CLEANING OF EWIS INSTALLED IN THE COURIER COMPARTMENT AREA (ONLY IF CONTAMINATED), (EWIS). | RST |  | 144 MO | 249200-100-824 | 1 1 | 0.30 0.30 | 0.02 | 52.00 | A330-200F | N | MRB |  |  | AF | 2-20 | DOOR FRAME LININGS Z220; FCRC (IF INSTALLED); FLOOR PANELS Z220; GALLEYS Z220; LAVATORIES Z220;
200221-05-1 | MRB 20.0.221/05 | 831 | 221 222 | FWD CABIN UTILITY AREA / COURIER COMPARTMENT GENERAL VISUAL INSPECTION OF ALL "P" ROUTES INSTALLED IN THE COURIER COMPARTMENT AREA. (EWIS) | GVI |  | 144 MO | 249200-210-862 | 1 1 | 0.10 0.10 | 0.02 | 17.00 | A330-200F | N | MRB |  |  | AF | 2-20 | GALLEYS Z220; LAVATORIES Z220; SIDEWALL LININGS Z220;
200221-06-1 | MRB 20.0.221/06 | 831 | 221 222 | FWD CABIN UTILITY AREA / COURIER COMPARTMENT GENERAL VISUAL INSPECTION OF EWIS CONNECTION, ATTACHMENT POINTS AND ELECTRICAL CONNECTORS, BETWEEN SEAT AND A/C AND/OR SEAT TO SEAT CONNECTION INSTALLED IN THE COURIER COMPARTMENT AREA, (EWIS). NOTE: TASK ONLY APPLICAPBLE IF SEATS WITH EWIS CONNECTION BETWEEN SEAT AND A/C AND/OR SEAT TO SEAT CONNECTIONS INSTALLED. | GVI |  | 72 MO | 249200-210-825 | 1 1 | 0.05 0.05 | 0.02 | TBD | A330-200F IF SEATS WITH EWIS CONNECTION INSTALLED IN THE COURIER COMPARTMENT, SEE NOTE |  | MRB |  |  | AF | 2-20 | SEAT COVERS IF NECESSARY;
200223-01-1 | MRB 20.0.223/01 | 221AZ 221BZ 222AZ 222BZ | 223 224 | FWD CABIN UTILITY AREA OVERHEAD COMPARTMENT / COURIER OVERH EAD COMPARTMENT CLEANING OF ALL EWIS AND CIRCUIT BREAKERS "5001 VE" INSTALLED IN THE FWD CABIN UTILITY AREA OVERHEAD COMPARTMENT (ONLY IF CONTAMINATED), (EWIS). | RST |  | 144 MO | 249200-100-808 | 1 1 | 0.15 0.15 | 0.27 0.27 | 37.70 | A330-200 OR A330-300 OR A330-800 OR A330-900 |  | MRB |  |  | AF | 2-20 | CEILING PANELS Z220; FCRC (IF INSTALLED); GALLEYS Z220; INSULATION Z220; LAVATORIES Z220;
200223-02-1 | MRB 20.0.223/02 | 831 | 223 224 | FWD CABIN UTILITY AREA OVERHEAD COMPARTMENT / COURIER OVERHEAD COMPARTMENT GENERAL VISUAL INSPECTION OF CIRCUIT BREAKERS "5001 VE" AND "G", AND "P"' ROUTES INSTALLED IN THE FWD CABIN UTILITY AREA OVERHEAD COMPARTMENT, (EWIS). | GVI |  | 144 MO | 249200-210-827 | 1 1 | 0.10 0.10 | 0.02 | 17.70 | A330-200 OR A330-300 OR A330-800 OR A330-900 |  | MRB |  |  | AF | 2-20 | CEILING PANELS Z220; GALLEYS Z220; LAVATORIES Z220;
200223-03-1 | MRB 20.0.223/03 | 831 | 223 224 | FWD CABIN UTILITY AREA OVERHEAD COMPARTMENT / COURIER OVERHEAD COMPARTMENT CLEANING OF ALL EWIS AND CIRCUIT BREAKERS "5001 VE" INSTALLED IN THE COURIER OVERHEAD COMPARTMENT (ONLY IF CONTAMINATED), (EWIS). | RST |  | 144 MO | 249200-100-826 | 1 1 | 0.15 0.15 | 0.02 | 17.70 | A330-200F | N | MRB |  |  | AF | 2-20 | CEILING PANELS Z220; GALLEYS Z220; LAVATORIES Z220;
200223-04-1 | MRB 20.0.223/04 | 831 | 223 224 | FWD CABIN UTILITY AREA OVERHEAD COMPARTMENT / COURIER OVERHEAD COMPARTMENT GENERAL VISUAL INSPECTION OF CIRCUIT BREAKERS "5001 VE" AND "G", AND "P" ROUTES INSTALLED IN THE COURIER OVERHEAD COMPARTMENT AREA, (EWIS). | GVI |  | 144 MO | 249200-210-855 | 1 1 | 0.10 0.10 | 0.02 | 17.70 | A330-200F | N | MRB |  |  | AF | 2-20 | CEILING PANELS Z220; GALLEYS Z220; LAVATORIES Z220;
200230-01-1 | MRB 20.0.230/01 |  | 230 | FWD MAIN DECK CARGO COMPARTMENT AREA CLEANING OF EWIS INSTALLED IN THE FWD MAIN DECK CARGO COMPARTMENT AREA (ONLY IF CONTAMINATED), (EWIS). | RST |  | 144 MO | 249200-100-825 | 1 | 2.25 |  | 2.00 | A330-200F | N | MRB |  |  | AF | 2-20 | SIDEWALL LININGS Z230;
200230-02-1 | MRB 20.0.230/02 |  | 230 | FWD MAIN DECK CARGO COMPARTMENT AREA GENERAL VISUAL INSPECTION OF "G" ROUTES INSTALLED IN THE FWD MAIN DECK CARGO COMPARTMENT AREA. (EWIS) | GVI |  | 144 MO | 249200-210-863 | 1 | 0.20 |  | 2.00 | A330-200F | N | MRB |  |  | AF | 2-20 | SIDEWALL LININGS Z230;
200231-01-1 | MRB 20.0.231/01 |  | 231 232 | FWD CABIN GENERAL VISUAL INSPECTION OF EWIS CONNECTIONS ATTACHMENT POINTS AND ELECTRICAL CONNECTORS, BETWEEN SEAT AND A/C AND/OR SEAT TO SEAT CONNECTION INSTALLED IN THE FWD CABIN AREA, (EWIS). NOTE: THIS TASK IS APPLICABLE FOR A/C VERSIONS WITH SEATS AND WITH EWIS CONNECTIONS BETWEEN SEAT AND A/C AND/OR SEAT TO SEAT CONNECTION, ONLY. | GVI |  | 72 MO | 249200-210-828 | 1 1 | 0.25 0.25 |  | TBD | A330-200 IF SEATS WITH EWIS CONNECTION INSTALLED IN THE FORWARD CABIN, SEE NOTE OR A330-300 IF SEATS WITH EWIS CONNECTION INSTALLED IN THE FORWARD CABIN, SEE NOTE OR A330-800 IF SEATS WITH EWIS CONNECTION INSTALLED IN THE FORWARD CABIN, SEE NOTE OR A330-900 IF SEATS WITH EWIS CONNECTION INSTALLED IN THE FORWARD CABIN, SEE NOTE |  | MRB |  |  | AF | 2-20 | SEAT COVERS IF NECESSARY;
200231-02-1 | MRB 20.0.231/02 | 831 | 231 232 | FWD CABIN CLEANING OF EWIS INSTALLED IN THE FORWARD CABIN AREA (ONLY IF CONTAMINATED), (EWIS). | RST |  | 144 MO | 249200-100-809 | 1 1 | 0.90 0.90 | 0.02 | 67.00 | A330-200 OR A330-300 OR A330-800 OR A330-900 |  | MRB |  |  | AF | 2-20 | FLOOR PANELS Z230; GALLEYS (IF INSTALLED); LAVATORIES (IF INSTALLED); SEATS AND FURNISHINGS Z230; SIDEWALL LININGS Z230;
200233-01-1 | MRB 20.0.233/01 | 831 | 233 234 | FWD CABIN OVERHEAD COMPARTMENT CLEANING OF EWIS INSTALLED IN THE FWD CABIN OVERHEAD COMPARTMENT AREA (ONLY IF CONTAMINATED), (EWIS). | RST |  | 144 MO | 249200-100-810 | 1 1 | 0.50 0.50 | 0.02 | 0.80 | A330-200 OR A330-300 OR A330-800 OR A330-900 |  | MRB |  |  | AF | 2-20 | CEILING PANELS Z230; GALLEYS (IF INSTALLED); LAVATORIES (IF INSTALLED); OVERHEAD STOWAGE BINS Z230;
200233-03-1 | MRB 20.0.233/03 | 831 | 233 234 | FWD CABIN OVERHEAD COMPARTMENT GENERAL VISUAL INSPECTION OF "G" AND "P" ROUTES INSTALLED IN THE FORWARD CABIN OVERHEAD COMPARTMENT, (EWIS). | GVI |  | 144 MO | 249200-210-857 | 1 1 | 0.10 0.10 | 0.02 | 0.80 | A330-200 OR A330-300 OR A330-800 OR A330-900 |  | MRB |  |  | AF | 2-20 | CEILING PANELS Z230; GALLEYS (IF INSTALLED); LAVATORIES (IF INSTALLED); OVERHEAD STOWAGE BINS Z230;
200240-01-1 | MRB 20.0.240/01 |  | 240 | FWD MID MAIN DECK CARGO COMPARTMENT CLEANING OF ALL EWIS INSTALLED IN THE FWD MID MAIN DECK CARGO COMPARTMENT AREA (ONLY IF CONTAMINATED), (EWIS). | RST |  | 144 MO | 249200-100-827 | 1 | 0.80 |  | TBD | A330-200F | N | MRB |  |  | AF | 2-20 | SIDEWALL LININGS Z240;
200240-02-1 | MRB 20.0.240/02 |  | 240 | FWD MID MAIN DECK CARGO COMPARTMENT GENERAL VISUAL INSPECTION OF "G" ROUTES INSTALLED IN THE FWD MID MAIN DECK OVERHEAD CARGO COMPARTMENT AREA, (EWIS). | GVI |  | 144 MO | 249200-210-861 | 1 | 0.10 |  |  | A330-200F | N | MRB |  |  | AF | 2-20
200241-01-1 | MRB 20.0.241/01 |  | 241 242 | MID CABIN UTILITY AREA GENERAL VISUAL INSPECTION OF EWIS CONNECTIONS ATTACHMENT POINTS AND ELECTRICAL CONNECTORS, BETWEEN SEAT AND A/C AND/OR SEAT TO SEAT CONNECTION INSTALLED IN THE MID CABIN UTILITY AREA, (EWIS). NOTE: THIS TASK IS APPLICABLE FOR A/C VERSIONS WITH SEATS AND WITH EWIS CONNECTIONS BETWEEN SEAT AND A/C AND/OR SEAT TO SEAT CONNECTION, ONLY. | GVI |  | 72 MO | 249200-210-831 | 1 1 | 0.01 0.01 |  | TBD | A330-200 IF SEATS WITH EWIS CONNECTION INSTALLED IN THE MID CABIN UTILITY AREA, SEE NOTE OR A330-300 IF SEATS WITH EWIS CONNECTION INSTALLED IN THE MID CABIN UTILITY AREA, SEE NOTE OR A330-800 IF SEATS WITH EWIS CONNECTION INSTALLED IN THE MID CABIN UTILITY AREA, SEE NOTE OR A330-900 IF SEATS WITH EWIS CONNECTION INSTALLED IN THE MID CABIN UTILITY AREA, SEE NOTE |  | MRB |  |  | AF | 2-20 | SEAT COVERS IF NECESSARY;
200241-02-1 | MRB 20.0.241/02 |  | 241 242 | MID CABIN UTILITY AREA CLEANING OF EWIS INSTALLED IN THE MID CABIN UTILITY AREA (ONLY IF CONTAMINATED), (EWIS). | RST |  | 144 MO | 249200-100-811 | 1 1 | 0.25 0.25 |  | 42.00 | A330-200 OR A330-300 OR A330-800 OR A330-900 |  | MRB |  |  | AF | 2-20 | FLOOR PANELS Z240; GALLEYS Z240; INSULATION Z240; LAVATORIES Z240;
200243-01-1 | MRB 20.0.243/01 |  | 243 244 | MID CABIN UTILITY AREA OVERHEAD COMPARTMENT CLEANING OF ALL EWIS INSTALLED IN THE MID CABIN UTILITY AREA OVERHEAD COMPARTMENT (ONLY IF CONTAMINATED), (EWIS). | RST |  | 144 MO | 249200-100-812 | 1 1 | 0.15 0.15 |  | 18.40 | A330-200 OR A330-300 OR A330-800 OR A330-900 |  | MRB |  |  | AF | 2-20 | CEILING PANELS Z240; GALLEYS Z240; INSULATION Z240; LAVATORIES Z240;
200243-03-1 | MRB 20.0.243/03 |  | 243 244 | MID CABIN UTILITY OVERHEAD COMPARTMENT AREA GENERAL VISUAL INSPECTION OF "G" AND "P" ROUTES INSTALLED IN THE MID CABIN UTILITY OVERHEAD COMPARTMENT AREA, (EWIS). | GVI |  | 144 MO | 249200-210-859 | 1 1 | 0.05 0.05 |  | 15.40 | A330-200 OR A330-300 OR A330-800 OR A330-900 |  | MRB |  |  | AF | 2-20 | CEILING PANELS Z240; GALLEYS Z240; LAVATORIES Z240;
200250-01-1 | MRB 20.0.250/01 |  | 250 | MID MAIN DECK CARGO COMPARTMENT AREA CLEANING OF EWIS INSTALLED IN THE MID MAIN DECK CARGO COMPARTMENT AREA (ONLY IF CONTAMINATED), (EWIS). | RST |  | 144 MO | 249200-100-821 | 1 | 1.00 |  | 4.50 | A330-200F | N | MRB |  |  | AF | 2-20 | SIDEWALL LININGS Z250;
200250-02-1 | MRB 20.0.250/02 |  | 253 254 | MID MAIN DECK CARGO COMPARTMENT AREA GENERAL VISUAL INSPECTION OF "G" ROUTES INSTALLED IN THE MID MAIN DECK CARGO COMPARTMENT AREA, (EWIS). | GVI |  | 144 MO | 249200-210-860 | 1 1 | 0.30 0.30 |  | 4.50 | A330-200F | N | MRB |  |  | AF | 2-20 | SIDEWALL LININGS Z250;
200251-01-1 | MRB 20.0.251/01 |  | 251 252 | MID CABIN GENERAL VISUAL INSPECTION OF EWIS CONNECTIONS ATTACHMENT POINTS AND ELECTRICAL CONNECTORS, BETWEEN SEAT AND A/C AND/OR SEAT TO SEAT CONNECTION, INSTALLED IN THE MID CABIN AREA. (EWIS). NOTE: THIS TASK IS APPLICABLE FOR A/C VERSIONS WITH SEATS AND WITH EWIS CONNECTIONS BETWEEN SEAT AND AND/OR SEAT TO SEAT CONNECTION, ONLY. | GVI |  | 72 MO | 249200-210-832 | 1 1 | 0.75 0.75 |  | TBD | A330-200 IF SEATS WITH EWIS CONNECTION INSTALLED IN THE MID CABIN AREA, SEE NOTE OR A330-300 IF SEATS WITH EWIS CONNECTION INSTALLED IN THE MID CABIN AREA, SEE NOTE OR A330-800 IF SEATS WITH EWIS CONNECTION INSTALLED IN THE MID CABIN AREA, SEE NOTE OR A330-900 IF SEATS WITH EWIS CONNECTION INSTALLED IN THE MID CABIN AREA, SEE NOTE |  | MRB |  |  | AF | 2-20 | SEAT COVERS IF NECESSARY;
200251-02-1 | MRB 20.0.251/02 |  | 251 252 | MID CABIN CLEANING OF EWIS INSTALLED IN THE MID CABIN AREA (ONLY IF CONTAMINATED), (EWIS). | RST |  | 144 MO | 249200-100-813 | 1 1 | 1.00 1.00 |  | >99.9 | A330-200 OR A330-300 OR A330-800 OR A330-900 |  | MRB |  |  | AF | 2-20 | FLOOR PANELS Z250; GALLEYS (IF INSTALLED); LAVATORIES (IF INSTALLED); SEATS AND FURNISHINGS Z250; SIDEWALL LININGS Z250;
200251-03-1 | MRB 20.0.251/03 |  | 251 252 | MID CABIN GENERAL VISUAL INSPECTION OF ALL "G" AND "P" ROUTES INSTALLED IN THE MID CABIN AREA, (EWIS). | GVI |  | 144 MO | 249200-210-833 | 1 1 | 0.20 0.20 |  | 34.50 | A330-200 OR A330-300 OR A330-800 OR A330-900 |  | MRB |  |  | AF | 2-20 | GALLEYS (IF INSTALLED); LAVATORIES (IF INSTALLED); SEATS AND FURNISHINGS Z250; SIDEWALL LININGS Z250;
200253-01-1 | MRB 20.0.253/01 |  | 253 254 | MID CABIN OVERHEAD COMPARTMENT CLEANING OF EWIS INSTALLED IN THE MID CABIN OVERHEAD COMPARTMENT AREA (ONLY IF CONTAMINATED), (EWIS). | RST |  | 144 MO | 249200-100-814 | 1 1 | 0.50 0.50 |  | 17.40 | A330-200 OR A330-300 OR A330-800 OR A330-900 |  | MRB |  |  | AF | 2-20 | CEILING PANELS Z250; GALLEYS (IF INSTALLED); LAVATORIES (IF INSTALLED); OVERHEAD STOWAGE BINS Z250; STAIRHOUSE (IF INSTALLED);
200253-04-1 | MRB 20.0.253/04 |  | 253 254 | MID CABIN OVERHEAD COMPARTMENT GENERAL VISUAL INSPECTION OF "G" AND "P" ROUTES INSTALLED IN THE MID CABIN OVERHEAD COMPARTMENT AREA, (EWIS). | GVI |  | 144 MO | 249200-210-856 | 1 1 | 0.10 0.10 |  | 17.40 | A330-200 OR A330-300 OR A330-800 OR A330-900 |  | MRB |  |  | AF | 2-20 | CEILING PANELS Z250; GALLEYS (IF INSTALLED); LAVATORIES (IF INSTALLED); OVERHEAD STOWAGE BINS Z250; STAIRHOUSE (IF INSTALLED);
200260-01-1 | MRB 20.0.260/01 |  | 260 | AFT MID MAIN DECK CARGO COMPARTMENT CLEANING OF EWIS INSTALLED IN THE AFT MID MAIN DECK CARGO COMPARTMENT AREA (ONLY IF CONTAMINATED), (EWIS). | RST |  | 144 MO | 249200-100-822 | 1 | 2.40 |  | 3.50 | A330-200F | N | MRB |  |  | AF | 2-20 | SIDEWALL LININGS Z260;
200261-01-1 | MRB 20.0.261/01 |  | 261 262 | AFT CABIN GENERAL VISUAL INSPECTION OF EWIS CONNECTIONS, ATTACHMENT POINTS AND ELECTRICAL CONNECTORS, BETWEEN SEAT AND A/C AND/OR SEAT TO SEAT CONNECTION INSTALLED IN THE AFT CABIN AREA, (EWIS). NOTE: THIS TASK IS APPLICABLE FOR A/C VERSIONS WITH SEATS AND WITH EWIS CONNECTIONS BETWEEN SEATAT AND A/C AND/OR SEAT TO SEAT CONNECTION, ONLY. | GVI |  | 72 MO | 249200-210-838 | 1 1 | 0.50 0.50 |  | TBD | A330-200 IF SEATS WITH EWIS CONNECTION INSTALLED IN THE AFT CABIN AREA, SEE NOTE OR A330-300 IF SEATS WITH EWIS CONNECTION INSTALLED IN THE AFT CABIN AREA, SEE NOTE OR A330-800 IF SEATS WITH EWIS CONNECTION INSTALLED IN THE AFT CABIN AREA, SEE NOTE OR A330-900 IF SEATS WITH EWIS CONNECTION INSTALLED IN THE AFT CABIN AREA, SEE NOTE |  | MRB |  |  | AF | 2-20 | SEAT COVERS IF NECESSARY;
200261-02-1 | MRB 20.0.261/02 |  | 261 262 | AFT CABIN CLEANING OF EWIS INSTALLED IN THE AFT CABIN AREA (ONLY IF CONTAMINATED), (EWIS). | RST |  | 144 MO | 249200-100-817 | 1 1 | 0.80 0.80 |  | >99.9 | A330-200 OR A330-300 OR A330-800 OR A330-900 |  | MRB |  |  | AF | 2-20 | DOOR FRAME LININGS Z260; FLOOR PANELS Z260; GALLEYS (IF INSTALLED); INSULATION Z260; LAVATORIES (IF INSTALLED); SEATS AND FURNISHINGS Z260; SIDEWALL LININGS Z260;
200263-01-1 | MRB 20.0.263/01 |  | 263 264 | AFT CABIN OVERHEAD COMPARTMENT CLEANING OF EWIS INSTALLED IN THE AFT CABIN OVERHEAD COMPARTMENT AREA (ONLY IF CONTAMINATED), (EWIS). | RST |  | 144 MO | 249200-100-818 | 1 1 | 0.40 0.40 |  | 25.30 | A330-200 OR A330-300 OR A330-800 OR A330-900 |  | MRB |  |  | AF | 2-20 | CEILING PANELS Z260; GALLEYS (IF INSTALLED); INSULATION Z260; LAVATORIES (IF INSTALLED); OVERHEAD STOWAGE BINS Z260;
200263-04-1 | MRB 20.0.263/04 |  | 263 264 | AFT CABIN OVERHEAD COMPARTMENT GENERAL VISUAL INSPECTION OF "P" ROUTE INSTALLED IN THE AFT CABIN OVERHEAD COMPARTMENT AREA, (EWIS). | GVI |  | 144 MO | 249200-210-858 | 1 1 | 0.10 0.10 |  | 1.30 | A330-200 OR A330-300 OR A330-800 OR A330-900 |  | MRB |  |  | AF | 2-20 | CEILING PANELS Z260; GALLEYS (IF INSTALLED); LAVATORIES (IF INSTALLED); OVERHEAD STOWAGE BINS Z260;
200270-01-1 | MRB 20.0.270/01 |  | 273 274 | AFT MAIN DECK CARGO COMPARTMENT CLEANING OF ALL EWIS INSTALLED IN THE AFT MAIN DECK CARGO COMPARTMENT AREA (ONLY IF CONTAMINATED), (EWIS). | RST |  | 144 MO | 249200-100-823 | 1 1 | 0.25 0.25 |  | TBD | A330-200F | N | MRB |  |  | AF | 2-20 | SIDEWALL LININGS Z270;
200271-01-1 | MRB 20.0.271/01 |  | 271 272 | AFT CABIN UTILITY AREA GENERAL VISUAL INSPECTION OF EWIS CONNECTIONS, ATTACHMENT POINTS AND ELECTRICAL CONNECTORS, BETWEEN SEAT AND A/C AND/OR SEAT TO SEAT CONNECTION INSTALLED IN THE AFT CABIN UTILITY AREA, (EWIS). NOTE: THIS TASK IS APPLICABLE FOR A/C VERSIONS WITH EWIS CONNECTIONS BETWEEN SEAT AND A/C AND/OR SEAT TO SEAT CONNECTION, ONLY. | GVI |  | 72 MO | 249200-210-839 | 1 1 | 0.05 0.05 |  | TBD | A330-200 IF SEATS WITH EWIS CONNECTION INSTALLED IN THE AFT CABIN UTILITY AREA, SEE NOTE OR A330-300 IF SEATS WITH EWIS CONNECTION INSTALLED IN THE AFT CABIN UTILITY AREA, SEE NOTE OR A330-800 IF SEATS WITH EWIS CONNECTION INSTALLED IN THE AFT CABIN UTILITY AREA, SEE NOTE OR A330-900 IF SEATS WITH EWIS CONNECTION INSTALLED IN THE AFT CABIN UTILITY AREA, SEE NOTE |  | MRB |  |  | AF | 2-20 | SEAT COVERS IF NECESSARY;
200271-02-1 | MRB 20.0.271/02 |  | 271 272 | AFT CABIN UTILITY AREA CLEANING OF EWIS INSTALLED IN THE AFT CABIN UTILITY AREA (ONLY IF CONTAMINATED), (EWIS). | RST |  | 144 MO | 249200-100-819 | 1 1 | 0.25 0.25 |  | 64.20 | A330-200 OR A330-300 OR A330-800 OR A330-900 |  | MRB |  |  | AF | 2-20 | DOOR FRAME LININGS Z270; FLOOR PANELS Z270; GALLEYS Z270; LAVATORIES Z270; SEATS AND FURNISHINGS Z270; SIDEWALL LININGS Z270;
200271-03-1 | MRB 20.0.271/03 |  | 271 272 | AFT CABIN UTILITY AREA GENERAL VISUAL INSPECTION OF ALL "P" ROUTES INSTALLED IN THE AFT CABIN UTILITY AREA, (EWIS). | GVI |  | 144 MO | 249200-210-840 | 1 1 | 0.10 0.10 |  | 36.00 | A330-200 OR A330-300 OR A330-800 OR A330-900 |  | MRB |  |  | AF | 2-20 | GALLEYS Z270; INSULATION Z270; LAVATORIES Z270;
200273-01-1 | MRB 20.0.273/01 |  | 273 274 | AFT CABIN UTILITY AREA OVERHEAD COMPARTMENT CLEANING OF EWIS AND CIRCUIT BREAKERS "5005 VE" INSTALLED IN THE AFT CABIN UTILITY AREA OVERHEAD COMPARTMENT (ONLY IF CONTAMINATED), (EWIS). | RST |  | 144 MO | 249200-100-820 | 1 1 | 0.20 0.20 |  | 36.00 | A330-200 OR A330-300 OR A330-800 OR A330-900 |  | MRB |  |  | AF | 2-20 | CEILING PANELS Z270; GALLEYS Z270; INSULATION Z270; LAVATORIES Z270;
200273-02-1 | MRB 20.0.273/02 |  | 273 274 | AFT CABIN UTILITY AREA OVERHEAD COMPARTMENT GENERAL VISUAL INSPECTION OF CIRCUIT BREAKERS "5005 VE" AND "P" ROUTE INSTALLED IN THE AFT CABIN UTILITY AREA OVERHEAD COMPARTMENT, (EWIS). | GVI |  | 144 MO | 249200-210-841 | 1 1 | 0.10 0.10 |  |  | A330-200 OR A330-300 OR A330-800 OR A330-900 |  | MRB |  |  | AF | 2-20
200315-01-1 | MRB 20.0.315/01 | 315AL 316AR | 315 316 | TAIL CONE APU AND ACCESSORY COMPARTMENT GENERAL VISUAL INSPECTION OF "G" AND "P" ROUTES INSTALLED IN THE TAIL CONE FIREWALL AND APU AREA, (EWIS). | GVI |  | 54 MO | 249200-210-842 | 1 1 | 0.10 0.10 | 0.04 0.04 |  | ALL | Y | MRB |  |  | AF | 2-20
200319-01-1 | MRB 20.0.319/01 | 312AR 313AL 319AL 319AR 319BL 319BR 319CR | 319 | HORIZONTAL STABILIZER CENTER BOX GENERAL VISUAL INSPECTION OF HORIZONTAL STABILIZER CENTER BOX EWIS (AS FAR AS VISIBLE), (EWIS). | GVI |  | 144 MO | 249200-210-843 | 2 | 0.40 | 5.73 | 2.25 | A330-200 PRE 41600 OR A330-300 PRE 41600 |  | MRB |  |  | AF | 2-20 | DISCONNECT SCAVENGE WATER SYSTEM PIPE; FUEL TANK DRAINED AND VENTED;
200319-02-1 | MRB 20.0.319/02 | 312AR 313AL 319AL 319AR 319BL 319DR 319ER | 319 | HORIZONTAL STABILIZER CENTER BOX GENERAL VISUAL INSPECTION OF HORIZONTAL STABILIZER CENTER BOX EWIS (AS FAR AS VISIBLE), (EWIS). | GVI |  | 144 MO | 249200-210-843 | 2 | 0.40 | 7.03 | 2.25 | A330-200 POST 41600 OR A330-300 POST 41600 OR A330-200F OR A330-800 OR A330-900 |  | MRB |  |  | AF | 2-20 | DISCONNECT SCAVENGE WATER SYSTEM PIPE; FUEL TANK DRAINED AND VENTED;
200333-01-1 | MRB 20.0.333/01 | 331AT 331BT 333AB 333AL 333AT 341AT 341BT 343AB 343AR 343AT | 333 343 | HORIZONTAL STABILIZER LATERAL BOX GENERAL VISUAL INSPECTION OF HORIZONTAL STABILIZER LATERAL BOX EWIS (AS FAR AS VISIBLE) FROM RIB 3 TO RIB 4 LH/RH, (EWIS). | GVI |  | 144 MO | 249200-210-844 | 2 2 | 0.10 0.10 | 10.90 10.90 | 2.00 | ALL | Y | MRB |  |  | AF | 2-20 | FUEL TANK DRAINED AND VENTED;
200333-02-1 | MRB 20.0.333/02 | 333BB 333CB 333DB 333EB 333FB 333GB 343BB 343CB 343DB 343EB 343FB 343GB 346AB | 333 343 | HORIZONTAL STABILIZER LATERAL BOX SPECIAL DETAILED INSPECTION OF HORIZONTAL STABILIZER LATERAL BOX EWIS (AS FAR AS VISIBLE) FROM RIB 4 TO RIB 19LH/20RH, (EWIS). | SDI |  | 144 MO | 249200-220-801 | 1 1 | 0.60 0.60 | 2.40 3.20 | 2.00 | A330-200 POST 41471 PRE 43491 OR A330-300 POST 41471 PRE 43491 |  | MRB |  |  | NDT | 2-20 | FUEL TANK DRAINED AND VENTED;
200333-03-1 | MRB 20.0.333/03 | 333BB 333CB 333DB 333EB 343BB 343CB 343DB 343EB 343FB 343GB 346AB | 333 343 | HORIZONTAL STABILIZER LATERAL BOX SPECIAL DETAILED INSPECTION OF HORIZONTAL STABILIZER LATERAL BOX EWIS (AS FAR AS VISIBLE) FROM RIB 4 TO RIB 14LH/20RH, (EWIS). | SDI |  | 144 MO | 249200-220-802 | 1 1 | 0.50 0.50 | 1.60 3.20 | 2.00 | A330-200 PRE 41471 OR A330-200 POST 43491 PRE 44818 OR A330-300 PRE 41471 OR A330-300 POST 43491 PRE 44818 |  | MRB |  |  | NDT | 2-20 | FUEL TANK DRAINED AND VENTED;
200333-04-1 | MRB 20.0.333/04 | 331ET 332AB 332AT 333EL | 333 | HORIZONTAL STABILIZER LATERAL BOX GENERAL VISUAL INSPECTION OF HORIZONTAL STABILIZER LATERAL BOX EWIS (AS FAR AS VISIBLE) FROM RIB 14 TO RIB 20LH, (EWIS). | GVI |  | 144 MO | 249200-210-845 | 1 | 0.10 | 16.30 | 2.00 | A330-200 PRE 41471 OR A330-200 POST 43491 PRE 44818 OR A330-300 PRE 41471 OR A330-300 POST 43491 PRE 44818 |  | MRB |  |  | AF | 2-20 | FUEL TANK DRAINED AND VENTED;
200333-05-1 | MRB 20.0.333/05 | 333BB 333CB 333DB 333EB 333FB 333GB 334AZ 334GB 343BB 343CB 343DB 343EB 343FB 343GB 344GB 346AB | 333 343 | HORIZONTAL STABILIZER LATERAL BOX SPECIAL DETAILED INSPECTION OF HORIZONTAL STABILIZER LATERAL BOX EWIS (AS FAR AS VISIBLE) FROM RIB 4 TO RIB 20 LH/RH, (EWIS). | SDI |  | 144 MO | 249200-220-803 | 1 1 | 0.70 0.70 | 2.95 3.60 | 2.10 | A330-200 POST 44818 OR A330-300 POST 44818 OR A330-200F OR A330-800 OR A330-900 |  | MRB |  |  | NDT | 2-20 | FUEL TANK DRAINED AND VENTED; PEELABLE HOLE COVERS;
200412-01-1 | MRB 20.0.412/01 | 415AL 416AR 425AL 426AR | 412 422 | FAN AND ACCESSORY GEAR BOX GENERAL VISUAL INSPECTION OF EWIS INSTALLED ON THE FAN AND ACCESSORY GEAR BOX, (EWIS). | GVI |  | 24 MO | 249200-210-869 | 1 1 | 0.35 0.35 | 0.10 0.10 |  | TRENT 7000 | N | MRB |  |  | AF | 2-20
200541-01-1 | MRB 20.0.541/01 | 541AB 541AZ 541BB 541BZ 541CB 541CZ 541DB 541DZ 541EB 541EZ 541FB 541FZ 541GB 541GZ 541HB 541JB 541KB 541LB 541MB 541NB 541PB 541QB 541RB 541SB 641AB 641AZ 641BB 641BZ 641CB 641CZ 641DB 641DZ 641EB 641EZ 641FB 641FZ 641GB 641GZ 641HB 641JB 641KB 641LB 641MB 641NB 641PB 641QB 641RB 641SB | 541 641 | INNER FUEL TANK GENERAL VISUAL INSPECTION OF EWIS WITHIN THE INNER FUEL TANK (AS FAR AS VISIBLE), (EWIS). | GVI |  | 144 MO | 249200-210-848 | 2 2 | 1.10 1.10 | 16.80 16.80 | 4.00 4.50 | ALL | Y | MRB |  |  | AF | 2-20 | FIXED FLAP TRACK FAIRING Z532; FIXED FLAP TRACK FAIRING Z533; FIXED FLAP TRACK FAIRING Z632; FIXED FLAP TRACK FAIRING Z633;
200542-01-1 | MRB 20.0.542/03 | 542AB 542BB 542CB 542DB 542EB 542FB 542GB 542HB 542JB 542KB 642AB 642BB 642CB 642DB 642EB 642FB 642GB 642HB 642JB 642KB | 542 642 | OUTER FUEL TANK GENERAL VISUAL INSPECTION OF EWIS IN THE OUTER FUEL TANK (RIB 23 TO RIB 33)(AS FAR AS VISIBLE), (EWIS). | GVI |  | 144 MO | 249200-210-849 | 2 2 | 0.30 0.30 | 6.50 6.50 | 6.00 | ALL | Y | MRB |  |  | AF | 2-20 | FIXED FLAP TRACK FAIRING Z534; FIXED FLAP TRACK FAIRING Z634; FUEL TANK DRAINED AND VENTED;
200550-01-1 | MRB 20.0.550/01 | 550AB 550BB 550CB 650AB 650BB 650CB | 550 650 | VENT SURGE TANK GENERAL VISUAL INSPECTION OF EWIS WITHIN THE VENT SURGE TANK (AS FAR AS VISIBLE), (EWIS). | GVI |  | 144 MO | 249200-210-851 | 2 2 | 0.25 0.25 | 2.25 2.25 | 2.00 | ALL | Y | MRB |  |  | AF | 2-20 | FUEL TANK DRAINED AND VENTED;
200571-01-1 | MRB 20.0.571/01 |  | 571 671 | MAIN LANDING GEAR WELL GENERAL VISUAL INSPECTION OF FUEL PUMP EWIS (AS FAR AS VISIBLE), (EWIS). | GVI |  | 144 MO | 249200-210-852 | 1 1 | 0.15 0.15 |  | 0.40 0.40 | ALL | Y | MRB |  |  | AF | 2-20 | FUEL PUMP FAIRINGS Z500; FUEL PUMP FAIRINGS Z600;
212100-01-1 | MRB 21.21.00/04 |  | 210 | CABIN AIR DISTRIBUTION AND RECIRCULATION OPERATIONAL CHECK TO VERIFY MANUAL AND AUTOMATIC CLOSING OF ISOLATION VALVES OF THE STOWAGE COMPARTMENT. | OPC |  | 20000 FH | 212100-710-802 | 1 | 0.30 |  |  | A330-200 POST 46203 |  | MRB 9 |  |  | AF | 2-21
212100-02-1 | MRB 21.21.00/05 |  | 210 | CABIN AIR DISTRIBUTION AND RECIRCULATION OPERATIONAL CHECK TO VERIFY MANUAL AND AUTOMATIC CLOSING OF ISOLATION VALVES OF THE CREW REST ROOM (UNDERFLOOR) IN LOWER DECK LAVATORY CONFIGURATION. NOTE: IF MOBILE CREW REST ROOM IS NOT FITTED WHEN TASK BECOMES DUE IT MUST BE PERFORMED WHEN MCR IS NEXT INSTALLED. | OPC |  | 3200 FH NOTE | 212100-710-801 | 1 | 0.30 |  |  | A330-200 POST 46201 |  | MRB 8 |  |  | AF | 2-21
212100-03-1 | MRB 21.21.00/03 | 131CX 132CX 151BW 152BW | 137 138 145 146 | CABIN AIR DISTRIBUTION AND RECIRCULATION DISCARD STANDARD RECIRCULATION FILTER ELEMENTS. NOTE: PLANNING: - 5600 FH, IF PALL STANDARD RECIRCULATION FILTER INSTALLED (P/N QB0408-01 AND PREVIOUS) - 5600 FH, IF LE BOZEC-DONALDSON RECIRCULATION FILTER INSTALLED (P/N 430B100-2 AMT A, P/N 430B100-3) - 4000 FH, IF LE BOZEC-DONALDSON RECIRCULATION FILTER INSTALLED (P/N 430B100-2 AND PREVIOUS). - CREDIT MAY BE TAKEN FOR MONITORING FILTER CONDITION THROUGH THE CMS IN ORDER TO MAXIMISE SERVICE LIFE | DIS |  | NOTE | 212141-960-801 | 1 1 1 1 | 0.20 0.20 0.20 0.20 | 0.15 0.15 0.15 0.15 |  | IF PALL STANDARD RECIRCULATION FILTER INSTALLED OR IF LE BOZEC STANDARD RECIRCULATION FILTER INSTALLED |  | MRB 7 |  |  | CA | 2-21
212100-04-1 | MRB 21.21.00/01 | 131BX 131CX 132CX | 137 138 | CABIN AIR DISTRIBUTION AND RECIRCULATION DETAILED INSPECTION OF MIXER UNIT. NOTE: ETOPS RELEVANT | DET |  | 4 C | 212143-200-801 | 1 1 | 0.50 0.50 | 0.30 0.15 |  | ALL | Y | MRB 9 |  |  | AF | 2-21
212100-06-1 | MRB 21.21.00/06 |  | 200 | CABIN AIR DISTRIBUTION AND RECIRCULATION DISCARD VIDEO CONTROL CENTER AIR FILTER ELEMENTS. NOTE: INTERVAL: - OPERATORS ARE ADVISED TO OPTIMISE THE INTERVAL OF THIS TASK ACCORDING TO THEIR OPERATING ENVIRONMENT AND EXPERIENCE. THIS MAY RESULT IN A LESS OR MORE FREQUENT INTERVAL | DIS |  | 800 FH NOTE | 233653-920-801 | 1 | 0.30 |  |  | IF VCC WITH AIR FILTER ELEMENT INSTALLED |  | MRB 9 |  |  | AF | 2-21
212100-07-1 | MRB 21.21.00/07 |  | 200 | CABIN AIR DISTRIBUTION AND RECIRCULATION OPERATIONAL CHECK OF "STAND ALONE" SMOKE DETECTION SYSTEM VIA "SMOKE TEST" BUTTON. | OPC |  | 24000 FH | 261800-710-805 | 1 | 0.05 |  |  | IF VCC SMOKE DETECTION SYSTEM WITH TEST BUTTON INSTALLED |  | MRB 9 |  |  | EL | 2-21
212100-08-1 | MRB 21.21.00/08 |  | 200 | CABIN AIR DISTRIBUTION AND RECIRCULATION OPERATIONAL CHECK OF VCC FAN DEACTIVATION BY USING THE FAN OFF SWITCH. | OPC |  | 24000 FH | 212100-710-804 | 1 | 0.10 |  |  | IF VCC WITH FAN OFF SWITCH INSTALLED |  | MRB 9 |  |  | EL | 2-21
212100-14-1 | MRB 21.21.00/11 | 131CX 132CX 151BW 152BW | 137 138 145 146 | CABIN AIR DISTRIBUTION AND RECIRCULATION DISCARD ODOR RECIRCULATION FILTER ELEMENTS. NOTE: PLANNING: - CREDIT MAY BE TAKEN FOR MONITORING FILTER CONDITION THROUGH THE CMS IN ORDER TO MAXIMISE SERVICE LIFE | DIS |  | 2400 FH NOTE | 212141-960-805 | 1 1 1 1 | 0.20 0.20 0.20 0.20 | 0.15 0.15 0.15 0.15 |  | IF PALL ODOR RECIRCULATION FILTER INSTALLED |  | MRB 7 |  |  | CA | 2-21
212100-16-1 | MRB 21.21.00/13 |  | 210 | CABIN AIR DISTRIBUTION AND RECIRCULATION OPERATIONAL CHECK TO VERIFY CLOSING OF ISOLATION VALVES OF THE MDCC. | OPC |  | 3200 FH | 212100-710-808 | 1 | 0.10 |  |  | A330-200F | N | MRB 8 |  |  | AF | 2-21
212100-17-1 | MRB 21.21.00/14 | 131CX | 137 | CABIN AIR DISTRIBUTION AND RECIRCULATION OPERATIONAL CHECK OF MORV. | OPC |  | 12 YE OR 34000 FH | 212100-710-810 | 1 | 0.10 | 0.15 |  | A330-200F | N | MRB 9 |  |  | AF | 2-21
212300-01-1 | MRB 21.23.00/01 |  | 200 | LAVATORY/GALLEY VENTILATION DISCARD LAVATORY AIR EXTRACTION FILTER ELEMENT. NOTE: INTERVAL: - OPERATORS ARE ADVISED TO OPTIMISE THE INTERVAL OF THIS TASK ACCORDING TO THEIR OPERATING ENVIRONMENT AND EXPERIENCE. THIS MAY RESULT IN A LESS OR MORE FREQUENT INTERVAL | DIS |  | 1200 FH NOTE | 212300-600-801 | 1 | 0.80 |  |  | POST 46135 |  | MRB 7 |  |  | CA | 2-21
212300-02-1 | MRB 21.23.00/02 |  | 152 | LAVATORY/GALLEY VENTILATION DISCARD FILTER ELEMENT. NOTE: INTERVAL: - OPERATORS ARE ADVISED TO OPTIMISE THE INTERVAL OF THIS TASK ACCORDING TO THEIR OPERATING ENVIRONMENT AND EXPERIENCE. THIS MAY RESULT IN A LESS OR MORE FREQUENT INTERVAL | DIS |  | 1200 FH NOTE | 212300-600-802 | 1 | 0.30 |  |  | A330-200 POST 46203 |  | MRB 6 |  |  | AF | 2-21
212500-01-1 | MRB 21.25.00/01 |  | 210 | AIR CONDITIONING COMPARTMENT VENTILATION OPERATIONAL CHECK OF ABNORMAL VENTILATION WARNING. | OPC |  | 24 MO | 212500-710-801 | 1 | 0.20 |  |  | ALL | Y | MRB 9 |  |  | AF | 2-21
212500-02-1 | MRB 21.25.00/02 |  | 192 | AIR CONDITIONING COMPARTMENT VENTILATION DETAILED INSPECTION OF TURBOFAN SUPPLY DUCT. | DET |  | 72 MO | 212500-200-801 | 1 | 0.50 |  |  | ALL | Y | MRB 9 |  |  | AF | 2-21
212500-03-1 | MRB 21.25.00/03 | 192GB 192JB 192PB 193AB | 190 | AIR CONDITIONING COMPARTMENT VENTILATION GENERAL VISUAL INSPECTION OF PICCOLO TUBES. | GVI |  | 48 MO | 212500-200-804 | 1 | 0.30 | 5.60 |  | ALL | Y | MRB 9 |  |  | AF | 2-21
212600-01-1 | MRB 21.26.00/02 MRB 73.25.00/01-G6 MRB 73.25.00/01-PW MRB 73.25.00/01-RR |  | 210 | AVIONICS EQUIPMENT VENTILATION OPERATIONAL CHECK OF LOW EXTRACTION FLOW WARNING. | OPC |  | 48 MO | 212600-710-805 | 1 | 0.20 |  |  | ALL | Y | MRB 9 |  |  | AF | 2-21
212600-02-2 | CMP 21-2-0000-004 MRB 21.26.00/01 |  | 210 | AVIONICS EQUIPMENT VENTILATION OPERATIONAL CHECK OF OVERRIDE (OVRD) FUNCTION. | OPC |  | 24 MO | 212600-710-806 | 1 | 0.20 |  |  | ALL | Y | CMP MRB 9 |  |  | AF | 2-21
212600-04-1 | MRB 21.26.00/04 |  | 210 | AVIONICS EQUIPMENT VENTILATION OPERATIONAL CHECK OF COOLING EFFECT DETECTOR (AEVC SYSTEM TEST). | OPC |  | 12000 FH | 212600-710-808 | 1 | 0.10 |  |  | ALL | Y | MRB 8 |  |  | AF | 2-21
212600-07-1 | MRB 21.26.00/06 | 132AZ | 120 | AVIONICS EQUIPMENT VENTILATION CLEANING OF RELAY BOX VU PANELS GRIDS. NOTE: INTERVAL: - OPERATORS ARE ADVISED TO OPTIMISE THE INTERVAL OF THIS TASK ACCORDING TO THEIR OPERATING ENVIRONMENT AND EXPERIENCE. THIS MAY RESULT IN A LESS OR MORE FREQUENT INTERVAL | RST |  | 42 MO NOTE | 122113-100-802 | 1 | 0.25 | 0.01 |  | ALL | Y | MRB 9 |  |  | AF | 2-21
212700-01-1 | MRB 21.27.00/01 |  | 210 | AVIONICS EQUIPMENT GROUND COOLING OPERATIONAL CHECK OF FAULT WARNING. | OPC |  | 48 MO | 212700-710-801 | 1 | 0.20 |  |  | POST 40063 (21-3095) PRE 51336 (21-3094) PRE 51337 (21-3093) |  | MRB 9 |  |  | EL | 2-21
212700-07-1 | MRB 21.27.00/03 |  | 120 210 | AVIONICS EQUIPMENT GROUND COOLING OPERATIONAL CHECK OF GRU START. | OPC |  | 48 MO | 212700-710-803 | 1 1 | 0.20 0.20 |  |  | POST 46386 (21-3061), (21-3095) PRE 51336 (21-3094) PRE 51337 (21-3093) |  | MRB 9 |  |  | AF | 2-21
212800-01-2 | CMP 21-2-0000-001 CMR 212800-00001-1-C MRB 21.28.00/01 MRB 26.16.00/02 |  | 210 | LOWER DECK CARGO COMPARTMENT HEATING, VENTILATION AND COOLING (FWD, AFT AND BULK) OPERATIONAL CHECK TO VERIFY AUTOMATIC CLOSING OF ISOLATION VALVES AND SHUT-OFF OF EXTRACTION FANS IN CASE OF SMOKE WARNING. | OPC |  | 2500 FH | 212800-710-804 | 1 | 0.50 |  |  | ALL | Y | CMP CMR** MRB 8 |  |  | AF | 2-21
212800-02-2 | CMP 21-2-0000-002 CMR 212800-00002-1-C MRB 21.28.00/02 |  | 210 | LOWER DECK CARGO COMPARTMENT HEATING, VENTILATION AND COOLING (FWD, AFT AND BULK) OPERATIONAL CHECK TO VERIFY AUTOMATIC CLOSING OF COLD AIR VALVE IN CASE OF SMOKE WARNING. | OPC |  | 2500 FH | 212800-710-805 | 1 | 0.25 |  |  | A330-300 POST 40097 (21-3074) OR A330-200 POST 45199 (21-3074) OR A330-900 POST 40097 (21-3074) OR A330-200F |  | CMP CMR** MRB 8 |  |  | AV | 2-21
212800-02-4 | CMP 21-2-0000-002 CMR 212800-00002-1-C MRB 21.28.00/02 |  | 210 | LOWER DECK CARGO COMPARTMENT HEATING, VENTILATION AND COOLING (FWD, AFT AND BULK) OPERATIONAL CHECK TO VERIFY AUTOMATIC CLOSING OF COLD AIR VALVE IN CASE OF SMOKE WARNING. | OPC |  | 2500 FH | 212800-710-805 | 1 | 0.25 |  |  | A330-800 POST 45199 (21-3074) |  | CMP CMR** MRB 8 |  |  | AV | 2-21 |  | R
212800-03-1 | CMR 212800-00003-1-C MRB 21.28.00/03 MRB 26.18.00/05 |  | 210 | LOWER DECK CARGO COMPARTMENT HEATING, VENTILATION AND COOLING (FWD, AFT AND BULK) OPERATIONAL CHECK TO VERIFY AUTOMATIC CLOSING OF LOWER DECK MOBILE CREW REST ISOLATION VALVES IN CASE OF SMOKE WARNING. NOTE: PLANNING: - FOR CRR(U) USERS ONLY: CRR(U) PART IS INCLUDED IN THIS TASK. IF CRR(U) IS NOT FITTED WHEN TASK BECOMES DUE, CRR(U) PART SHOULD BE PERFORMED WHEN CRR(U) IS NEXT INSTALLED | OPC |  | 1600 FH NOTE | 212800-710-806 | 1 | 0.25 |  |  | IF LDMCR INSTALLED |  | CMR** MRB 8 |  |  | AV | 2-21
212800-04-2 | MRB 21.28.00/04 | 152VW | 150 210 | LOWER DECK CARGO COMPARTMENT HEATING, VENTILATION AND COOLING (FWD, AFT AND BULK) OPERATIONAL CHECK OF HARD WIRED BACKUP TO VERIFY CLOSING OF LOWER DECK MOBILE CREW REST ISOLATION VALVES. | OPC |  | 4 C | 212800-710-807 | 1 1 | 0.40 0.40 | 0.10 |  | A330-200 POST 40379 (25-3168) PRE 56296 (21-3128) OR A330-300 POST 40379 (25-3168) PRE 56296 (21-3128) OR A330-800 POST 40379 (25-3168) PRE 56296 (21-3128) OR A330-900 POST 40379 (25-3168) PRE 56296 (21-3128) |  | MRB 9 |  |  | EL | 2-21
212800-05-1 | MRB 21.28.00/05 |  | 210 | LOWER DECK CARGO COMPARTMENT HEATING, VENTILATION AND COOLING (FWD, AFT AND BULK) OPERATIONAL CHECK OF HARD WIRED BACKUP OF VENTILATION CONTROLLER (TO VERIFY CLOSING OF ISOLATION VALVES AND COLD AIR VALVE). | OPC |  | 4 C | 212800-710-803 | 1 | 0.50 |  |  | ALL | Y | MRB 9 |  |  | AF | 2-21
212800-06-1 | MRB 21.28.00/06 | 823 | 154 | LOWER DECK CARGO COMPARTMENT HEATING, VENTILATION AND COOLING (FWD, AFT AND BULK) DISCARD FILTER ELEMENT OF BULK VIDEO COMPARTMENT. NOTE: INTERVAL: - OPERATORS ARE ADVISED TO OPTIMISE THE INTERVAL OF THIS TASK ACCORDING TO THEIR OPERATING ENVIRONMENT AND EXPERIENCE. THIS MAY RESULT IN A LESS OR MORE FREQUENT INTERVAL | DIS |  | 2400 FH NOTE | 212100-960-801 | 1 | 0.30 | 0.05 |  | A330-200 POST 46441 OR A330-300 POST 46441 OR A330-800 POST 46441 OR A330-900 POST 46441 |  | MRB 9 |  |  | AF | 2-21
212800-07-1 | MRB 21.28.00/07 | 823 | 154 | LOWER DECK CARGO COMPARTMENT HEATING, VENTILATION AND COOLING (FWD, AFT AND BULK) OPERATIONAL CHECK OF AUTOMATIC AND MANUAL SHUT OFF OF BULK VIDEO COMPARTMENT VENTILATION AND ELECTRICAL POWER AND CHECK NON RETURN VALVE IS IN CLOSED POSITION. | OPC |  | 20000 FH | 212800-710-809 | 2 | 1.00 | 0.05 |  | A330-200 POST 46441 OR A330-300 POST 46441 OR A330-800 POST 46441 OR A330-900 POST 46441 |  | MRB 9 |  |  | EL | 2-21
213100-01-1 | MRB 21.31.00/01 |  | 210 | PRESSURE CONTROL AND MONITORING OPERATIONAL CHECK OF MANUAL MODE. | OPC |  | 20000 FH | 213100-710-802 | 1 | 0.10 |  |  | ALL | Y | MRB 8 |  |  | EL | 2-21
213100-02-1 | MRB 21.26.00/03 MRB 21.31.00/02 |  | 210 | PRESSURE CONTROL AND MONITORING OPERATIONAL CHECK OF OUTFLOW VALVE CLOSING IN DITCHING CONFIGURATION. | OPC |  | 48 MO OR 24000 FH | 213100-710-803 | 1 | 0.10 |  |  | ALL | Y | MRB 9 |  |  | AF | 2-21
213100-03-1 | MRB 21.31.00/03 |  | 210 | PRESSURE CONTROL AND MONITORING OPERATIONAL CHECK OF OUTFLOW VALVE OPENING (50%) BY EMERGENCY RAM AIR SWITCH. | OPC |  | 24000 FH | 213100-710-804 | 1 | 0.10 |  |  | ALL | Y | MRB 9 |  |  | AF | 2-21
213100-04-1 | MRB 21.31.00/04 |  | 210 | PRESSURE CONTROL AND MONITORING OPERATIONAL CHECK OF LANDING FIELD ELEVATION SELECTOR BY MEANS OF INITIATED TEST (VIA MCDU). | OPC |  | 24000 FH | 213100-710-807 | 1 | 0.15 |  |  | ALL | Y | MRB 9 |  |  | AF | 2-21
213100-05-1 | CMR 213100-00001-2-C MRB 21.31.00/05 | 312AR | 210 270 310 | PRESSURE CONTROL AND MONITORING FUNCTIONAL CHECK OF POSITIVE AND NEGATIVE DELTA P PROTECTION OF SAFETY VALVES. NOTE: THIS TASK MAY BE ALTERNATIVELY ACCOMPLISHED AS AN OFF AIRCRAFT TASK. REFER TO AMM PROCEDURE FOR REMOVAL AND INSTALLATION 213152-000-801 AND 213152-400-801 | FNC |  | 6 YE OR 24000 FH | 213100-720-801 | 1 1 1 | 0.30 0.30 0.30 | 0.01 | 0.75 | PRE 49144 |  | CMR** MRB 6,9 |  |  | AF | 2-21 | ACCESS THROUGH PANEL OF REAR GALLEY;
213100-05-2 | MRB 21.31.00/05 | 312AR | 210 270 310 | PRESSURE CONTROL AND MONITORING FUNCTIONAL CHECK OF POSITIVE AND NEGATIVE DELTA P PROTECTION OF SAFETY VALVES. NOTE: THIS TASK MAY BE ALTERNATIVELY ACCOMPLISHED AS AN OFF AIRCRAFT TASK. REFER TO AMM PROCEDURE FOR REMOVAL AND INSTALLATION 213152-000-801 AND 213152-400-801 | FNC |  | 6 YE OR 24000 FH | 213100-720-801 | 1 1 1 | 0.30 0.30 0.30 | 0.01 | 0.75 | POST 49144 |  | MRB 6,9 |  |  | AF | 2-21 | ACCESS THROUGH PANEL OF REAR GALLEY;
213100-06-1 | MRB 21.31.00/07 |  | 130 | PRESSURE CONTROL AND MONITORING OPERATIONAL CHECK OF NEGATIVE PRESSURE RELIEF VALVE. | OPC |  | 4 C | 213100-710-806 | 1 | 0.10 |  |  | ALL | Y | MRB 9 |  |  | AF | 2-21
213100-07-1 | MRB 21.31.00/08 |  | 210 270 | PRESSURE CONTROL AND MONITORING OPERATIONAL CHECK OF POSITION INDICATION OF SAFETY VALVES. | OPC |  | 4 C | 213100-710-805 | 1 1 | 0.10 0.10 |  | 0.75 | ALL | Y | MRB 9 |  |  | AF | 2-21 | ACCESS THROUGH PANEL OF REAR GALLEY;
213100-09-1 | MRB 21.31.00/09 SEMR 213100-00001-1-E |  | 210 270 | PRESSURE CONTROL AND MONITORING REMOVE SAFETY VALVE FOR RESTORATION. NOTE: - NO SHORT-TERM EXTENSION IS ALLOWED | RST |  | 50000 FH OR 12 YE | 213152-920-801 | 1 1 | 0.40 0.40 |  | 0.75 | ALL | Y | MRB 9 SEMR | T |  | AF | 2-21 | ACCESS THROUGH PANEL OF REAR GALLEY;
215000-01-1 | CMR 215000-00001-1-C |  | 210 | AIR CONDITIONING (PACKS) OPERATIONAL CHECK TO VERIFY ABILITY TO SHUT-DOWN BOTH AIR CONDITIONING PACKS FROM THE FLIGHT DECK. | OPC |  | 16500 FH | 215300-710-807 | 1 | 0.10 |  |  | A330-200F | N | CMR** |  |  | AF | 2-21
215000-05-1 | MRB 21.50.00/05 |  | 190 | AIR CONDITIONING (PACKS) GENERAL VISUAL INSPECTION OF PACK AIR SUPPLY DUCTS, CLAMPS AND BELLOWS (BETWEEN PACK OUTLET AND MIXER UNIT). | GVI |  | 24000 FH | 215200-200-801 | 1 | 0.25 |  |  | ALL | Y | MRB 9 |  |  | AF | 2-21
215000-06-1 | MRB 21.50.00/06 | 131BX 132CX 132DX 191EB 192GB 192JB 193BB 193CB | 190 | AIR CONDITIONING (PACKS) DETAILED INSPECTION OF PACK DOWNSTREAM CHECK VALVES FLAPPERS FOR CONDITION AND OPERATION. NOTE: ETOPS RELEVANT | DET |  | 24000 FH | 215200-220-801 | 1 | 1.00 | 3.47 |  | ALL | Y | MRB 6,9 |  |  | AF | 2-21
215000-07-1 | MRB 21.50.00/08 |  | 190 | FLOW CONTROL AND INDICATING REMOVE OZONE CONVERTER FOR FUNCTIONAL CHECK. NOTE: INTERVAL: - TO CALCULATE AN OPTIMIZED INTERVAL REFER TO TFU 21.51.00.021. INTERVAL: - OPERATORS ARE ADVISED TO OPTIMISE THE INTERVAL OF THIS TASK ACCORDING TO THEIR OPERATING ENVIRONMENT AND EXPERIENCE. THIS MAY RESULT IN A LESS OR MORE FREQUENT INTERVAL | FNC |  | 8000 FH NOTE | 215153-280-801 | 1 | 0.10 |  |  | POST 40219 (21-3060), (21-3149) |  | MRB 9 | T |  | AF | 2-21
215000-11-1 | MRB 21.50.00/19 | 191FB 193BB 193CB | 190 210 | PACK CONTROL AND INDICATING FUNCTIONAL CHECK OF RAM AIR INLET DOORS FOR BACKLASH. | FNC |  | 3200 FH | 215300-220-802 | 1 1 | 0.25 0.25 | 2.71 |  | A330-200 PRE 46482 (21-3066) PRE 46561 PRE 53111 (21-3111) OR A330-300 PRE 46482 (21-3066) PRE 46561 PRE 53111 (21-3111) |  | MRB 9 |  |  | AF | 2-21
215000-11-2 | MRB 21.50.00/20 | 191FB 193BB 193CB | 190 210 | PACK CONTROL AND INDICATING FUNCTIONAL CHECK OF RAM AIR INLET DOORS FOR BACKLASH. | FNC |  | 8500 FH | 215300-220-802 | 1 1 | 0.25 0.25 | 2.71 |  | A330-200 POST 46482 (21-3066) OR A330-200 POST 46561 OR A330-200 POST 53111 (21-3111) OR A330-300 POST 46482 (21-3066) OR A330-300 POST 46561 OR A330-300 POST 53111 (21-3111) OR A330-800 POST 46561 OR A330-800 POST 53111 (21-3111) OR A330-900 POST 46561 OR A330-900 POST 53111 (21-3111) |  | MRB 9 |  |  | AF | 2-21
215000-12-1 | MRB 21.50.00/21 | 131BX 131CX 132CX 191DB 191FB 192GB 192JB 192PB 193AB 193BB 193DB | 190 | AIR CONDITIONING (PACKS) REMOVE AND REPLACE THE COMBO SEALS AND PERISEALS ON THE HOT AIR INLET CIRCUIT, TRIM AIR DUCTING AND PACK DUCTING. NOTE: - TASK TO PERFORMED PARTIALLY WHERE SILICON SEAL REMAIN IF ONLY ONE MOD EMBODIED - DEPENDING ON OPERATING ENVIRONMENT AND OPERATOR'S EXPERIENCE, A LESS OR MORE FREQUENT INITIAL INTERVAL MAY BE USED | DIS |  | 36 MO NOTE | 215200-920-801 | 1 | 15.00 | 13.50 |  | PRE 54523 (21-3115) OR PRE 54603 (36-3034) |  | MRB 9 |  |  | AF | 2-21
215100-01-1 | MRB 21.50.00/12 | 192JB 193BB 193CB | 190 | FLOW CONTROL AND INDICATING DISCARD FLOW CONTROL VALVE FILTERS. NOTE: INTERVAL: - OPERATORS ARE ADVISED TO OPTIMISE THE INTERVAL OF THIS TASK ACCORDING TO THEIR OPERATING ENVIRONMENT AND EXPERIENCE. THIS MAY RESULT IN A LESS OR MORE FREQUENT INTERVAL | DIS |  | 2400 FC NOTE | 215100-920-801 | 1 | 0.75 | 2.01 |  | IF P/N 964F0000-XX INSTALLED |  | MRB 7 |  |  | AF | 2-21 |  | R
215200-01-1 | MRB 21.50.00/17 | 193CB 193DB 192PB | 191 192 | PACK CONTROL AND INDICATING REMOVE REHEATER AND CONDENSER FOR CLEANING AND LEAKAGE CHECK IN SHOP. | RST |  | 20000 FH | 215200-100-801 | 1 1 | 1.00 1.00 | 2.51 2.00 |  | ALL | Y | MRB 9 | T |  | AF | 2-21 |  | R
215300-02-1 | MRB 21.50.00/22 | 192GB 192JB 193BB | 190 | PACK CONTROL AND INDICATING DETAILED INSPECTION OF THE PACK OUTLET DUCTS. | DET |  | 24 MO | 215300-220-808 | 1 | 0.50 | 3.00 |  | PRE 48181 (21-3076) |  | MRB 9 |  |  | AF | 2-21
215354-01-1 | MRB 21.50.00/14 | 191FB 193BB | 190 | PACK CONTROL AND INDICATING CLEANING AND DETAILED INSPECTION FOR EROSION OF PACK WATER INJECTOR NOZZELS. NOTE: INTERVAL: - OPERATORS ARE ADVISED TO OPTIMISE THE INTERVAL OF THIS TASK ACCORDING TO THEIR OPERATING ENVIRONMENT AND EXPERIENCE. THIS MAY RESULT IN A LESS OR MORE FREQUENT INTERVAL | RST |  | 42 MO NOTE | 215300-100-802 | 1 | 1.50 | 2.70 |  | ALL | Y | MRB 7 |  |  | AF | 2-21
215500-01-1 | MRB 21.50.00/02 |  | 210 | EMERGENCY RAM AIR INLET OPERATIONAL CHECK OF EMERGENCY RAM AIR INLET SYSTEM OPENING. NOTE: ETOPS RELEVANT | OPC |  | 24000 FH | 215500-710-801 | 1 | 0.10 |  |  | ALL | Y | MRB 9 |  |  | AF | 2-21
215500-02-1 | MRB 21.50.00/15 | 131CG 132AZ 191EB 193CB | 190 | SKIN CHECK VALVE DETAILED INSPECTION OF SKIN CHECK VALVE FLAPPERS FOR CONDITION AND OPERATION. NOTE: OPERATORS WITH REGULAR USE OF LP GROUND CARTS ARE ADVISED TO OPTIMISE THE INTERVAL OF THIS TASK ACCORDING TO THEIR OPERATING EXPERIENCE. THIS MAY RESULT IN A LESS OR MORE FREQUENT INTERVAL. | DET |  | 24 MO NOTE | 215500-200-801 | 1 | 0.05 | 0.73 | 0.20 | ALL | Y | MRB 9 |  |  | AF | 2-21 | SKIN CHECK VALVE;
215500-03-1 | MRB 21.50.00/04 | 191EB 193CB | 190 | EMERGENCY RAM AIR INLET DETAILED INSPECTION OF LP GROUND AIR CHECK VALVE FLAPPERS FOR CONDITION AND OPERATION. | DET |  | 24000 FH | 215500-220-803 | 1 | 0.05 | 0.02 | 0.20 | ALL | Y | MRB 9 |  |  | AF | 2-21 | SKIN CHECK VALVE;
215500-04-1 | MRB 21.50.00/23 | 131CG 191EB 193CB | 190 | EMERGENCY RAM AIR INLET DETAILED INSPECTION OF EMERGENCY RAM AIR CHECK VALVE FLAPPERS FOR CONDITION AND OPERATION. NOTE: OPERATORS WITH REGULAR USE OF LP GROUND CARTS ARE ADVISED TO OPTIMISE THE INTERVAL OF THIS TASK ACCORDING TO THEIR OPERATING EXPERIENCE. THIS MAY RESULT IN A LESS OR MORE FREQUENT INTERVAL. | DET |  | 24 MO NOTE | 215500-220-804 | 1 | 0.05 | 0.72 | 0.12 | ALL | Y | MRB 9 |  |  | AF | 2-21 | EMERG RAM AIR INLET CHECK VALVE;
215800-01-1 | MRB 21.58.00/01 | 193EB | 190 | CONDITIONED SERVICE AIR SYSTEM REMOVE CSAS OZONE CONVERTER FOR IN SHOP CLEANING. | RST |  | 6000 FH | 215800-200-801 | 1 | 0.25 | 0.01 |  | A330-200 POST 56732 (47-3002), (47-3005), (47-3008) PRE 204336 (21-3174) OR A330-200 POST 56732 (47-3002), (47-3005), (47-3008) POST 204336 (21-3174) OR A330-300 POST 56732 (47-3002), (47-3005), (47-3008) PRE 204337 OR A330-300 POST 56732 (47-3002), (47-3005), (47-3008) POST 204337 OR A330-800 POST 56732 (47-3002), (47-3005), (47-3008) POST 204336 (21-3174) OR A330-900 POST 56732 (47-3002), (47-3005), (47-3008) POST 204337 |  | MRB 9 |  |  | AF | 2-21
215800-02-1 | MRB 21.58.00/02 | 191KB | 190 | CONDITIONED SERVICE AIR SYSTEM REMOVE CSAS HEAT EXCHANGER FOR IN SHOP CLEANING. | RST |  | 12000 FH | 215800-100-801 | 2 | 0.50 | 2.00 |  | A330-200 POST 56732 (47-3002), (47-3005), (47-3008) OR A330-300 POST 56732 (47-3002), (47-3005), (47-3008) OR A330-800 POST 56732 (47-3002), (47-3005), (47-3008) OR A330-900 POST 56732 (47-3002), (47-3005), (47-3008) |  | MRB 9 |  |  | AF | 2-21
216000-01-1 | MRB 21.50.00/09 | 232BC 252EF 262FC | 200 | COCKPIT AND CABIN TEMPERATURE CONTROL CLEANING OF CABIN TEMPERATURE SENSORS, SENSE LINES AND INLETS. NOTE: INTERVAL: - OPERATORS ARE ADVISED TO OPTIMISE THE INTERVAL OF THIS TASK ACCORDING TO THEIR OPERATING ENVIRONMENT AND EXPERIENCE. THIS MAY RESULT IN A LESS OR MORE FREQUENT INTERVAL | RST |  | 1600 FH NOTE | 216317-100-801 | 1 | 0.50 | 2.28 |  | A330-200 PRE 43750 (21-3046) PRE 44729 (21-3049) OR A330-300 PRE 43750 (21-3046) PRE 44729 (21-3049) |  | MRB 7 |  |  | AF | 2-21
216000-02-1 | MRB 21.50.00/03 | 131BX 131CX 132CX 191EB 193BB | 130 | COCKPIT AND CABIN TEMPERATURE CONTROL DETAILED INSPECTION OF TRIM AIR CHECK VALVES FLAPPERS FOR CONDITION AND OPERATION. | DET |  | 4 C | 216300-200-801 | 1 | 0.80 | 1.46 |  | ALL | Y | MRB 9 |  |  | AF | 2-21
216000-03-1 | MRB 21.50.00/01 |  | 210 | COCKPIT AND CABIN TEMPERATURE CONTROL CLEAN FLIGHT DECK TEMPERATURE SENSORS. | RST |  | 10000 FH | 216317-100-802 | 1 | 0.30 |  |  | ALL | Y | MRB 7 |  |  | AF | 2-21
216000-05-1 | MRB 21.50.00/10 |  | 200 | COCKPIT AND CABIN TEMPERATURE CONTROL DISCARD CABIN TEMPERATURE SENSOR FILTERS. NOTE: INTERVAL: - OPERATORS ARE ADVISED TO OPTIMISE THE INTERVAL OF THIS TASK ACCORDING TO THEIR OPERATING ENVIRONMENT AND EXPERIENCE. THIS MAY RESULT IN A LESS OR MORE FREQUENT INTERVAL | DIS |  | 800 FH NOTE | 216317-920-802 | 1 | 0.25 |  |  | A330-200 POST 43750 (21-3046) OR A330-200 POST 44729 (21-3049) OR A330-300 POST 43750 (21-3046) OR A330-300 POST 44729 (21-3049) OR A330-800 POST 43750 (21-3046) OR A330-900 POST 43750 (21-3046) |  | MRB 7 |  |  | AF | 2-21
216000-08-1 | MRB 21.50.00/13 | 191KB 193DB 192MB 192PB | 191 192 | PACK CONTROL AND INDICATING GENERAL VISUAL INSPECTION OF HEATSHIELDS FOR CONDITION AND VISIBLE DAMAGE. | GVI |  | 24000 FH | 215300-210-801 | 1 1 | 0.50 0.50 | 4.50 3.20 |  | POST 49520 (21-3096) |  | MRB 8 |  |  | AF | 2-21
216000-10-1 | MRB 21.50.00/16 | 221XW 232VW 252QX 262SW 272QW | 200 | COURIER AREA AND MDCC TEMPERATURE CONTROL CLEANING OF COURIER AREA AND MDCC TEMPERATURE SENSORS, SENSE LINES & INLETS AND DISCARD OF TEMPERATURE SENSOR FILTER. NOTE: INTERVAL: - OPERATORS ARE ADVISED TO OPTIMISE THE INTERVAL OF THIS TASK ACCORDING TO THEIR OPERATING ENVIRONMENT AND EXPERIENCE. THIS MAY RESULT IN A LESS OR MORE FREQUENT INTERVAL | RST |  | 1600 FH NOTE | 216300-100-802 | 1 | 1.50 | 0.32 |  | A330-200F | N | MRB 9 |  |  | AF | 2-21
221000-01-2 | CMP 22-2-0000-001 MRB 22.10.00/01 |  | 210 | AUTOPILOT/FLIGHT DIRECTOR OPERATIONAL CHECK OF TRUE NORTH REFERENCE SELECTION. NOTE: ETOPS RELEVANT | OPC |  | 72 MO | 221000-710-801 | 1 | 0.10 |  |  | ALL | Y | CMP MRB 9 |  |  | AV | 2-22 |  | R
221100-01-1 | MRB 22.10.00/02 |  | 210 | AUTOPILOT/FLIGHT DIRECTOR OPERATIONAL CHECK OF AUTOPILOT ENGAGEMENT AND LOCKING DEVICES OF SIDE STICK CONTROLLER AND RUDDER PEDALS. | OPC |  | 72 MO | 221000-710-803 | 1 | 0.30 |  |  | ALL | Y | MRB 9 |  |  | AV | 2-22
223100-01-1 | MRB 22.30.00/01 |  | 210 | AUTOTHRUST OPERATIONAL CHECK OF A/THR ISOLATION FROM ENGINE CONTROL. | OPC |  | 72 MO | 223000-710-801 | 1 | 0.30 |  |  | ALL | Y | MRB 9 |  |  | AV | 2-22
227100-01-1 | MRB 22.70.00/04 |  | 210 | FLIGHT MANAGEMENT (FM) OPERATIONAL CHECK OF FM SOURCE SWITCHING. | OPC |  | 48 MO | 227000-710-803 | 1 | 0.30 |  |  | ALL | Y | MRB 9 |  |  | AV | 2-22
227200-01-1 | MRB 22.70.00/01 |  | 210 | FLIGHT MANAGEMENT (FM) OPERATIONAL CHECK OF BACK-UP NAVIGATION FUNCTION. | OPC |  | 48 MO | 227000-710-804 | 1 | 0.30 |  |  | ALL | Y | MRB 9 |  |  | AV | 2-22
227500-01-1 | MRB 22.70.00/02 |  | 210 | FLIGHT MANAGEMENT OPERATIONAL CHECK OF MCDU 3 TRANSFER. | OPC |  | 24 MO | 227000-710-802 | 1 | 0.10 |  |  | ALL | Y | MRB 9 |  |  | AV | 2-22
227500-02-1 | MRB 22.70.00/03 |  | 210 | FLIGHT MANAGEMENT OPERATIONAL CHECK OF MCDU ANNUNCIATORS. | OPC |  | 24 MO | 227000-710-801 | 1 | 0.05 |  |  | ALL | Y | MRB 9 |  |  | AV | 2-22
233300-02-1 | MRB 23.33.00/02 MRB 46.40.01/01 | 132AZ | 120 | IN-FLIGHT ENTERTAINMENT SYSTEM (IFES) DISCARD IFE-RACK FILTER ELEMENTS. NOTE: INTERVAL: - OPERATORS ARE ADVISED TO OPTIMISE THE INTERVAL OF THIS TASK ACCORDING TO THEIR OPERATING ENVIRONMENT AND EXPERIENCE. THIS MAY RESULT IN A LESS OR MORE FREQUENT INTERVAL | DIS |  | 2400 FH NOTE | 233300-920-801 | 1 | 0.30 | 0.01 |  | A330-200 IF IFE-RACKS WITH AIR-FILTERS INSTALLED OR A330-300 IF IFE-RACKS WITH AIR-FILTERS INSTALLED OR A330-800 IF IFE-RACKS WITH AIR-FILTERS INSTALLED OR A330-900 IF IFE-RACKS WITH AIR-FILTERS INSTALLED |  | MRB 9 |  |  | EL | 2-23
233300-03-1 | MRB 23.33.00/03 |  | 200 | IN-FLIGHT ENTERTAINMENT SYSTEM (IFES) CLEANING OF VENTILATION GRIDS AND VENTILATOR HOUSING (IF INSTALLED) FROM IFE COMPONENTS INSTALLED IN THE CABIN (VCC/VCI/RCC). | RST |  | 10000 FH | 233653-100-801 | 1 | 0.50 |  |  | A330-200 IF VCC INSTALLED OR A330-200 IF VCI INSTALLED OR A330-200 IF RCC INSTALLED OR A330-300 IF VCC INSTALLED OR A330-300 IF VCI INSTALLED OR A330-300 IF RCC INSTALLED OR A330-800 IF VCC INSTALLED OR A330-800 IF VCI INSTALLED OR A330-800 IF RCC INSTALLED OR A330-900 IF VCC INSTALLED OR A330-900 IF VCI INSTALLED OR A330-900 IF RCC INSTALLED |  | MRB 9 |  |  | EL | 2-23
233901-01-1 | MRB 23.39.01/01 |  | 130 | SATELLITE TV TRANSCEIVER SYSTEM TAILWIND (TW560) AND PANASONIC (IDTV) DISCARD ALL FILTER ELEMENTS ON TAILWIND SYSTEM. | DIS |  | 800 FH | 233900-610-802 | 1 | 0.30 |  |  | A330-200 TAILWIND SYSTEM INSTALLED OR A330-300 TAILWIND SYSTEM INSTALLED |  | MRB 7 |  |  | EL | 2-23
233902-01-1 | MRB 23.39.02/01 |  | 210 | SATELLITE DATA TRANSCEIVER SYSTEM CONNEXION BY BOEING (CBB) OPERATIONAL CHECK OF CONNEXION BY BOEING SYSTEM POWER OFF PROCEDURE. | OPC |  | 4 C | 233900-710-816 | 1 | 0.10 |  |  | A330-200 POST 54258 PRE 58645 (23-3251) OR A330-300 POST 54258 PRE 58645 (23-3251) |  | MRB 9 |  |  | EL | 2-23
233902-02-1 | MRB 23.39.02/02 |  | 120 210 | SATELLITE DATA TRANSCEIVER SYSTEM CONNEXION BY BOEING (CBB) OPERATIONAL CHECK OF COOLING LOSS DETECTION OF CONNEXION BY BOEING SYSTEM. | OPC |  | 4 C | 233900-710-817 | 1 1 | 0.10 0.10 |  |  | A330-200 POST 54258 PRE 58645 (23-3251) OR A330-300 POST 54258 PRE 58645 (23-3251) |  | MRB 9 |  |  | EL | 2-23
235100-01-1 | MRB 23.51.00/01 |  | 210 | AUDIO MANAGEMENT (INTEGRATING/FLIGHT INTERPHONE/SELCAL/CALL) OPERATIONAL CHECK OF OXYGEN MASK MICROPHONE. | OPC |  | 24 MO | 235100-710-804 | 1 | 0.30 |  |  | ALL | Y | MRB 9 |  |  | RA | 2-23
235100-02-1 | MRB 23.51.00/03 |  | 210 | AUDIO MANAGEMENT (INTEGRATING/FLIGHT INTERPHONE/SELCAL/CALL) OPERATIONAL CHECK OF CAPTAIN AND F/O ACP SWITCHING TO THIRD ACP. | OPC |  | 48 MO | 235100-710-803 | 2 | 0.60 |  |  | ALL | Y | MRB 9 |  |  | AF | 2-23
236100-01-1 | MRB 23.61.00/01 |  | 300 500 600 | STATIC DISCHARGER CHECK RESISTANCE FROM THE DISCHARGER TO THE BASE (RETAINER) AND FROM THE BASE (RETAINER) TO THE AIRCRAFT STRUCTURE. | FNC |  | 24 MO | 236100-200-801 | 1 1 1 | 0.25 0.25 0.25 |  |  | ALL | Y | MRB 9 |  |  | RA | 2-23
236100-02-1 | MRB 23.61.00/02 |  | 300 500 600 | STATIC DISCHARGER GENERAL VISUAL INSPECTION OF STATIC DISCHARGER. | GVI |  | 24 MO | 236100-210-801 | 1 1 1 | 0.20 0.20 0.20 |  |  | ALL | Y | MRB 9 |  |  | AF | 2-23
237100-01-1 | MRB 23.51.00/02 MRB 23.71.00/01 |  | 210 | COCKPIT VOICE RECORDER (CVR) OPERATIONAL CHECK OF CVR AND CVR CHANNEL RECORDING. | OPC |  | 36 MO | 237100-710-801 | 1 | 0.30 |  |  | PRE 208191 |  | MRB 9 |  |  | RA | 2-23 |  | R
237100-02-1 | MRB 23.71.00/02 |  | 210 | COCKPIT VOICE RECORDER (CVR) OPERATIONAL CHECK OF CVR RECORDING LOGIC INCLUDING TIME DELAY RELAY. | OPC |  | 48 MO | 237100-710-802 | 2 | 0.30 |  |  | PRE 208191 |  | MRB 9 |  |  | RA | 2-23 |  | R
237135-01-1 | MRB 23.71.00/03 | 162TW 823 | 160 | COCKPIT VOICE RECORDER (CVR) DISCARD ULB BATTERY. NOTE: INTERVAL: - FOR INTERVAL SELECTED FOR THE VARIOUS PART NUMBERS REFER TO APPENDIX 3 - INTERVAL TO BE MANAGED AT COMPONENT LEVEL | DIS |  | CE NOTE | 237135-920-801 | 1 | 0.10 | 0.10 |  | PRE 208191 |  | MRB 9 | T |  | RA | 2-23 |  | R
237135-02-1 | MRB 23.71.00/04 | 162TW 823 | 160 | COCKPIT VOICE RECORDER (CVR) OPERATIONAL CHECK OF THE ULB. | OPC |  | 36 MO | 237100-710-804 | 1 | 0.15 | 0.10 |  | PRE 208191 |  | MRB 9 | T |  | AV | 2-23 |  | R
237300-01-1 | MRB 23.73.00/03 |  | 200 210 | CABIN INTERCOMMUNICATION DATA SYSTEM (CIDS) OPERATIONAL CHECK OF DEUS ESSENTIAL POWER SUPPLY, DEUS-A CUT OFF FUNCTION. | OPC |  | 36000 FH | 237300-710-808 | 1 1 | 0.20 0.20 |  |  | A330-200 OR A330-300 OR A330-800 OR A330-900 |  | MRB 9 |  |  | RA | 2-23
237300-02-1 | MRB 23.73.00/01 |  | 210 | CABIN INTERCOMMUNICATION DATA SYSTEM (CIDS) OPERATIONAL CHECK OF CABIN SIGNS VIA MCDU. NOTE: PLANNING: - FOR CRR(U) USERS ONLY: CRR(U) PART IS INCLUDED IN THIS TASK. IF CRR(U) IS NOT FITTED WHEN TASK BECOMES DUE, CRR(U) PART SHOULD BE PERFORMED WHEN CRR(U) IS NEXT INSTALLED | OPC |  | 2000 FH NOTE | 237300-710-809 | 1 | 0.10 |  |  | PRE 44058 PRE 48823 OR PRE 45556 PRE 48823 |  | MRB 9 |  |  | RA | 2-23
237300-03-1 | MRB 23.73.00/02 |  | 200 210 | CABIN INTERCOMMUNICATION DATA SYSTEM (CIDS) OPERATIONAL CHECK OF LOUDSPEAKERS VIA MCDU. NOTE: PLANNING: - FOR CRR(U) USERS ONLY: CRR(U) PART IS INCLUDED IN THIS TASK. IF CRR(U) IS NOT FITTED WHEN TASK BECOMES DUE, CRR(U) PART SHOULD BE PERFORMED WHEN CRR(U) IS NEXT INSTALLED. | OPC |  | 12000 FH NOTE | 237300-710-810 | 1 1 | 0.10 0.10 |  |  | A330-200 OR A330-300 OR A330-800 OR A330-900 |  | MRB 9 |  |  | RA | 2-23
237300-04-1 | MRB 23.73.00/04 |  | 200 210 | CABIN INTERCOMMUNICATION DATA SYSTEM (CIDS) OPERATIONAL CHECK OF EVAC FUNCTION. | OPC |  | 36000 FH | 237300-710-804 | 1 1 | 0.10 0.10 |  |  | A330-200 IF EVAC INSTALLED OR A330-300 IF EVAC INSTALLED OR A330-800 IF EVAC INSTALLED OR A330-900 IF EVAC INSTALLED |  | MRB 9 |  |  | EL | 2-23
237300-05-2 | MRB 23.73.00/05 |  | 120 200 | CABIN INTERCOMMUNICATION DATA SYSTEM (CIDS) OPERATIONAL CHECK OF HOT BATTERY BUS POWERED CIDS OPERATION. | OPC |  | 20000 FH | 237300-710-815 | 1 1 | 0.20 0.20 |  |  | POST 40823 PRE 49314 |  | MRB 9 |  |  | AV | 2-23
237300-07-1 | MRB 23.73.00/08 |  | 100 210 | CABIN INTERCOMMUNICATION DATA SYSTEM (CIDS) OPERATIONAL CHECK OF LIGHTED SIGNS IN OPTIONAL LOWER DECK COMPARTMENTS. NOTE: PLANNING: - FOR CRR(U) USERS ONLY: CRR(U) PART IS INCLUDED IN THIS TASK. IF CRR(U) IS NOT FITTED WHEN TASK BECOMES DUE, CRR(U) PART SHOULD BE PERFORMED WHEN CRR(U) IS NEXT INSTALLED | OPC |  | 4 C NOTE | 237300-710-825 | 1 1 | 0.10 0.10 |  |  | IF LED SIGNS IN LOWER DECK COMPARTMENTS INSTALLED |  | MRB 9 |  |  | AV | 2-23
237300-09-1 | MRB 23.73.00/09 |  | 200 210 | CABIN INTERCOMMUNICATION DATA SYSTEM (CIDS) OPERATIONAL CHECK OF EMERGENCY CABIN ALERT SYSTEM (ECAS). | OPC |  | 24000 FH | 237300-710-818 | 1 1 | 0.10 0.10 |  |  | POST 50156 (23-3124) OR POST 50157 (23-3124) |  | MRB 9 |  |  | EL | 2-23
237300-10-1 | MRB 23.73.00/10 |  | 200 210 | CABIN INTERCOMMUNICATION DATA SYSTEM (CIDS) OPERATIONAL CHECK OF BATTERY POWERED CIDS PA OPERATION. | OPC |  | 24000 FH | 237300-710-839 | 1 1 | 0.10 0.10 |  |  | A330-200 POST 49314 OR A330-300 POST 49314 OR A330-800 POST 49314 OR A330-900 POST 49314 |  | MRB 9 |  |  | EL | 2-23
237301-01-1 | MRB 23.73.01/01 |  | 200 210 | CABIN INTERCOMMUNICATION DATA SYSTEM (CIDS) OPERATIONAL CHECK OF DEUS ESSENTIAL POWER SUPPLY, AND DEUS-A CUT OFF FUNCTION. | OPC |  | 20000 FH | 237300-710-837 | 1 1 | 0.20 0.20 |  |  | A330-200F | N | MRB 9 |  |  | EL | 2-23
237301-02-1 | MRB 23.73.01/02 |  | 200 210 | CABIN INTERCOMMUNICATION DATA SYSTEM (CIDS) OPERATIONAL CHECK OF EVAC FUNCTION. | OPC |  | 20000 FH | 237300-710-835 | 1 1 | 0.10 0.10 |  |  | A330-200F | N | MRB 9 |  |  | EL | 2-23
237301-03-1 | MRB 23.73.01/03 |  | 200 210 | CABIN INTERCOMMUNICATION DATA SYSTEM (CIDS) OPERATIONAL CHECK OF BATTERY POWERED CIDS PA OPERATION. | OPC |  | 20000 FH | 237300-710-836 | 1 1 | 0.10 0.10 |  |  | A330-200F | N | MRB 9 |  |  | EL | 2-23
242100-07-1 | MRB 24.20.00/06 | 415AL 416AR 417AL 418AR 425AL 426AR 427AL 428AR | 412 422 | INTEGRATED DRIVE GENERATOR SYSTEM CHECK TORQUE OF IDG QUICK-ATTACH-DETACH TENSION BOLT. NOTE: ETOPS RELEVANT | FNC |  | 2100 FH | 242100-210-807 | 1 1 | 0.15 0.15 | 0.20 0.20 |  | GE | N | MRB 9 |  |  | EN | 2-24
242100-08-1 | CMP 24-2-0000-001 MRB 24.20.00/05 | 415AL 416AR 417AL 418AR 425AL 426AR 427AL 428AR | 412 422 | INTEGRATED DRIVE GENERATOR SYSTEM DRAIN IDG OIL SYSTEM, DISCARD SCAVENGE FILTER ELEMENT AND REPLENISH. NOTE: - REPLACE FILTER ELEMENT, DRAIN IDG OIL AND REPLENISH AT 150FH AFTER AIRCRAFT DELIVERY. THEREAFTER REFER TO INTERVAL. - IN ORDER TO AVOID RISK OF MULTIPLE IDG LOSSES, DO NOT PERFORM THIS SERVICING ON BOTH IDG AT THE SAME TIME. IT IS RECOMMENDED TO WAIT AT LEAST TWO FLIGHTS BEFORE PERFORMING THIS SERVICING ON THE OTHER IDG. - ETOPS RELEVANT | DIS | 150 FH | 800 FH OR NOTE | 121324-612-806 | 1 1 | 0.60 0.60 | 0.20 0.20 |  | GE | N | CMP MRB 6 |  |  | EN | 2-24
242100-09-1 | MRB 24.20.00/13 | 415AL 416AR 417AL 418AR 425AL 426AR 427AL 428AR | 412 422 | INTEGRATED DRIVE GENERATOR SYSTEM CLEAN (IN SHOP) INTEGRATED DRIVE GENERATOR OIL COOLERS. NOTE: TASK SHOULD BE ACCOMPLISHED AT OPPORTUNITY OF ENGINE SHOP VISIT. OFF A/C TASK ETOPS RELEVANT | RST |  | 4 C | 242142-100-801 | 0 0 | N/A N/A | 0.20 0.20 | 2.50 2.50 | GE | N | MRB 6 |  |  | EN | 2-24 | REMOVE IDG OIL COOLERS Z412; REMOVE IDG OIL COOLERS Z422;
242100-10-1 | MRB 24.20.00/14 | 414BL 424BL | 412 422 | INTEGRATED DRIVE GENERATOR SYSTEM OPERATIONAL CHECK OF INTEGRATED DRIVE GENERATOR DISCONNECT FUNCTION. NOTE: TASK SHOULD BE ACCOMPLISHED AT OPPORTUNITY OF ENGINE OR IDG CHANGE. | OPC |  | 72 MO | 242100-710-803 | 2 2 | 0.20 0.20 | 0.01 0.01 |  | GE | N | MRB 9 |  |  | EN | 2-24
242100-12-1 | MRB 24.20.00/06 |  | 412 422 | INTEGRATED DRIVE GENERATOR SYSTEM CHECK TORQUE OF IDG QUICK-ATTACH-DETACH TENSION BOLT. NOTE: ETOPS RELEVANT | FNC |  | 2100 FH | 242100-210-815 | 1 1 | 0.25 0.25 |  |  | PW | N | MRB 9 |  |  | EN | 2-24
242100-13-1 | CMP 24-2-0000-001 MRB 24.20.00/05 | 415BL 416BR 417AL 418AR 425BL 426BR 427AL 428AR | 412 422 | INTEGRATED DRIVE GENERATOR SYSTEM DRAIN IDG OIL SYSTEM, DISCARD SCAVENGE FILTER ELEMENT AND REPLENISH. NOTE: - REPLACE FILTER ELEMENT, DRAIN IDG OIL AND REPLENISH AT 150FH AFTER AIRCRAFT DELIVERY. THEREAFTER REFER TO INTERVAL. - IN ORDER TO AVOID RISK OF MULTIPLE IDG LOSSES, DO NOT PERFORM THIS SERVICING ON BOTH IDG AT THE SAME TIME. IT IS RECOMMENDED TO WAIT AT LEAST TWO FLIGHTS BEFORE PERFORMING THIS SERVICING ON THE OTHER IDG. - ETOPS RELEVANT | DIS | 150 FH | 800 FH OR NOTE | 121324-612-807 | 1 1 | 0.60 0.60 | 0.13 0.13 |  | PW | N | CMP MRB 6 |  |  | EN | 2-24
242100-14-1 | MRB 24.20.00/13 | 415BL 416BR 417AL 418AR 425BL 426BR 427AL 428AR | 412 422 | INTEGRATED DRIVE GENERATOR SYSTEM CLEAN (IN SHOP) INTEGRATED DRIVE GENERATOR OIL COOLERS. NOTE: TASK SHOULD BE ACCOMPLISHED AT OPPORTUNITY OF ENGINE SHOP VISIT. OFF A/C TASK ETOPS RELEVANT | RST |  | 4 C | 242100-100-801 | 0 0 | N/A N/A | 0.13 0.13 | 2.50 2.50 | PW | N | MRB 6 |  |  | EN | 2-24 | REMOVE IDG OIL COOLERS Z412; REMOVE IDG OIL COOLERS Z422;
242100-15-1 | MRB 24.20.00/14 |  | 412 422 | INTEGRATED DRIVE GENERATOR SYSTEM OPERATIONAL CHECK OF INTEGRATED DRIVE GENERATOR DISCONNECT FUNCTION. NOTE: TASK SHOULD BE ACCOMPLISHED AT OPPORTUNITY OF ENGINE OR IDG CHANGE. | OPC |  | 72 MO | 242100-710-806 | 2 2 | 0.20 0.20 |  |  | PW | N | MRB 9 |  |  | EN | 2-24
242100-17-1 | MRB 24.20.00/06 | 415AL 416AR 425AL 426AR | 412 422 | INTEGRATED DRIVE GENERATOR SYSTEM CHECK TORQUE OF IDG QUICK-ATTACH-DETACH TENSION BOLT. NOTE: ETOPS RELEVANT | FNC |  | 2100 FH | 242100-210-811 | 1 1 | 0.15 0.15 | 0.10 0.10 |  | TRENT 700 | Y | MRB 9 |  |  | EN | 2-24
242100-18-1 | CMP 24-2-0000-001 MRB 24.20.00/05 | 415AL 416AR 425AL 426AR | 412 422 | INTEGRATED DRIVE GENERATOR SYSTEM DRAIN IDG OIL SYSTEM, DISCARD SCAVENGE FILTER ELEMENT AND REPLENISH. NOTE: - REPLACE FILTER ELEMENT, DRAIN IDG OIL AND REPLENISH AT 150FH AFTER AIRCRAFT DELIVERY. THEREAFTER REFER TO INTERVAL. FOR A330-800 AND A330-900 INTERVAL CANNOT EXCEED 800FHS. - IN ORDER TO AVOID RISK OF MULTIPLE IDG LOSSES, DO NOT PERFORM THIS SERVICING ON BOTH IDG AT THE SAME TIME. IT IS RECOMMENDED TO WAIT AT LEAST TWO FLIGHTS BEFORE PERFORMING THIS SERVICING ON THE OTHER IDG. - ETOPS RELEVANT | DIS | 150 FH | 800 FH OR NOTE | 121324-612-809 | 1 1 | 0.60 0.60 | 0.10 0.10 |  | RR |  | CMP MRB 6 |  |  | EN | 2-24
242100-19-1 | MRB 24.20.00/13 | 415AL 416AR 425AL 426AR | 412 422 | INTEGRATED DRIVE GENERATOR SYSTEM CLEAN (IN SHOP) INTEGRATED DRIVE GENERATOR OIL COOLERS. NOTE: TASK SHOULD BE ACCOMPLISHED AT OPPORTUNITY OF ENGINE SHOP VISIT. OFF A/C TASK ETOPS RELEVANT | RST |  | 4 C | 242142-100-802 | 0 0 | N/A N/A | 0.10 0.10 | 2.75 2.75 | RR |  | MRB 6 |  |  | EN | 2-24 | REMOVE IDG OIL COOLERS Z412; REMOVE IDG OIL TUBES Z412; REMOVE IDG OIL COOLERS Z422; REMOVE IDG OIL TUBES Z422;
242100-20-1 | MRB 24.20.00/14 |  | 412 422 | INTEGRATED DRIVE GENERATOR SYSTEM OPERATIONAL CHECK OF INTEGRATED DRIVE GENERATOR DISCONNECT FUNCTION. NOTE: TASK SHOULD BE ACCOMPLISHED AT OPPORTUNITY OF ENGINE OR IDG CHANGE. | OPC |  | 72 MO | 242100-710-808 | 1 1 | 0.22 0.22 |  |  | TRENT 700 | Y | MRB 9 |  |  | EN | 2-24
242100-23-2 | CMP 24-2-0000-009 | 414BL 424BL | 412 422 | INTEGRATED DRIVE GENERATOR CHECK IDG OIL FILTER DIFFERENTIAL PRESSURE INDICATOR NOTE: - THIS TASK MUST BE PERFORMED BEFORE EACH FLIGHT | FNC |  | NOTE | 242151-210-803 | 1 1 | 0.02 0.02 | 0.01 0.01 |  | ETOPS RR PRE 43286 (24-3008) |  | CMP |  |  | AF | 2-24 |  | R
242100-24-1 | MRB 24.20.00/19 |  | 412 422 | AC GENERATION CHECK TORQUE OF IDG QUICK-ATTACH-DETACH TENSION BOLT. NOTE: ETOPS RELEVANT | FNC |  | 1200 FH | 242100-210-834 | 1 1 | 0.65 0.65 |  |  | A330-800 OR A330-900 |  | MRB 9 |  |  | AF | 2-24
242100-25-1 | MRB 24.20.00/20 | 415AL 416AR 425AL 426AR | 415 416 425 426 | AC GENERATION VISUAL CHECK OF IDG OIL SIGHT GLASS TO CONFIRM OIL LEVEL IS WITHIN SPECIFIED LIMITS IN ACCORDANCE TO HOT OR COLD OIL CONDITION. NOTE: ETOPS RELEVANT | VCK |  | 400 FH | 242100-210-831 | 1 1 1 1 | 0.10 0.10 0.10 0.10 | 0.05 0.05 0.05 0.05 |  | A330-900 PRE 209109 |  | MRB 9 |  |  | AF | 2-24 |  | R
242100-26-1 | MRB 24.20.00/14 |  | 412 422 | INTEGRATED DRIVE GENERATOR SYSTEM OPERATIONAL CHECK OF INTEGRATED DRIVE GENERATOR DISCONNECT FUNCTION. NOTE: TASK SHOULD BE ACCOMPLISHED AT OPPORTUNITY OF ENGINE OR IDG CHANGE. | OPC |  | 72 MO | 242100-710-814 | 1 1 | 0.22 0.22 |  |  | TRENT 7000 | N | MRB 9 |  |  | EN | 2-24
242100-27-1 | CMP 24-2-0000-009 | 414BL 424BL | 412 422 | INTEGRATED DRIVE GENERATOR CHECK IDG OIL FILTER DIFFERENTIAL PRESSURE INDICATOR NOTE: - THIS TASK MUST BE PERFORMED BEFORE EACH FLIGHT | FNC |  | NOTE |  | 1 1 | 0.02 0.02 | 0.01 0.01 |  | ETOPS GE PRE 43286 (24-3008) |  | CMP |  |  | AF | 2-24 |  | N
242100-28-1 | CMP 24-2-0000-009 | 414BL 424BL | 412 422 | INTEGRATED DRIVE GENERATOR CHECK IDG OIL FILTER DIFFERENTIAL PRESSURE INDICATOR NOTE: - THIS TASK MUST BE PERFORMED BEFORE EACH FLIGHT | FNC |  | NOTE |  | 1 1 | 0.02 0.02 | 0.01 0.01 |  | ETOPS PW PRE 43285 (24-3008) |  | CMP |  |  | AF | 2-24 |  | N
242200-01-1 | MRB 24.20.00/07 |  | 210 | AC MAIN GENERATION OPERATIONAL CHECK OF AC GENERATION SIDE 1 AND SIDE 2 ISOLATION. | OPC |  | 48 MO | 242200-710-801 | 1 | 0.15 |  |  | ALL | Y | MRB 9 |  |  | EL | 2-24
242400-01-2 | CMR 242000-00001-1-C MRB 24.20.00/01 MRB 24.50.00/01 MRB 24.60.00/01 |  | 210 | AC EMERGENCY GENERATION OPERATIONAL CHECK OF EMERGENCY GENERATION SYSTEM. NOTE: ETOPS RELEVANT | OPC |  | 75 FH | 242400-710-801 | 1 | 0.15 |  |  | NON-ETOPS OR EASA ETOPS UP TO 180 MIN D.T. |  | CMR* MRB 8 |  |  | EL | 2-24
242400-01-3 | CMP 24-2-0000-011 CMR 242000-00001-1-C MRB 24.20.00/01 MRB 24.50.00/01 MRB 24.60.00/01 |  | 210 | AC EMERGENCY GENERATION OPERATIONAL CHECK OF EMERGENCY GENERATION SYSTEM. NOTE: ETOPS RELEVANT | OPC |  | 50 FH | 242400-710-801 | 1 | 0.15 |  |  | EASA ETOPS BEYOND 180 MIN D.T. |  | CMP CMR* MRB 8 |  |  | EL | 2-24
242400-01-4 | CMP 24-2-0000-010 CMR 242000-00001-1-C MRB 24.20.00/01 MRB 24.50.00/01 MRB 24.60.00/01 |  | 210 | AC EMERGENCY GENERATION OPERATIONAL CHECK OF EMERGENCY GENERATION SYSTEM. NOTE: ETOPS RELEVANT | OPC |  | 50 FH | 242400-710-801 | 1 | 0.15 |  |  | FAA ETOPS BETWEEN 60 AND 180 MIN D.T. |  | CMP CMR* MRB 8 |  |  | EL | 2-24
242400-02-2 | CMR 242000-00003-1-C MRB 24.20.00/11 |  | 210 | AC EMERGENCY GENERATION OPERATIONAL CHECK OF EMERGENCY GENERATOR MANUAL CONNECTION. | OPC |  | 24 MO OR 4000 FH | 242400-710-802 | 1 | 0.15 |  |  | ALL | Y | CMR** MRB 8 |  |  | EL | 2-24
242400-03-2 | CMP 24-2-0000-005 MRB 24.20.00/08 |  | 210 | AC EMERGENCY GENERATION OPERATIONAL CHECK OF EMERGENCY GCU FROM CMS. | OPC |  | 48 MO | 242400-710-803 | 1 | 0.05 |  |  | ALL | Y | CMP MRB 9 |  |  | EL | 2-24 |  | R
242400-04-2 | CMP 24-2-0000-002 CMR 242000-00004-1-C MRB 24.20.00/10 |  | 210 | AC EMERGENCY GENERATION OPERATIONAL CHECK OF EMERGENCY GENERATOR AUTOMATIC CONNECTION. | OPC |  | 24 MO OR 4000 FH | 242400-710-806 | 2 | 0.18 |  |  | ALL | Y | CMP CMR** MRB 8 |  |  | EL | 2-24
242400-05-2 | MRB 24.20.00/12 |  | 210 | AC EMERGENCY GENERATION OPERATIONAL CHECK OF CSM/G DISCONNECTION WITH SIMULATED ENGINES FLAMED OUT CONDITION AND SLATS EXTENDED. | OPC |  | 18 MO | 242400-710-807 | 2 | 0.20 |  |  | ALL | Y | MRB 8 |  |  | EL | 2-24
242500-01-1 | CMR 242000-00005-1-C MRB 24.20.00/09 |  | 210 | AC ESSENTIAL GENERATION SWITCHING OPERATIONAL CHECK OF AC ESSENTIAL GENERATION MANUAL AND AUTOMATIC SWITCHING. | OPC |  | 24 MO OR 12000 FH | 242500-710-801 | 1 | 0.10 |  |  | ALL | Y | CMR** MRB 9 |  |  | EL | 2-24
242800-01-2 | CMP 24-2-0000-003 CMR 242000-00002-1-C MRB 24.20.00/02 MRB 24.30.00/01 |  | 210 | STATIC INVERTER AC GENERATION OPERATIONAL CHECK OF STATIC INVERTER AND DC ESS. BUS SUPPLY. | OPC |  | 650 FH | 242800-710-801 | 2 | 0.30 |  |  | ALL | Y | CMP CMR* MRB 8 |  |  | EL | 2-24
243500-01-1 | CMR 243000-00001-1-C MRB 24.30.00/04 |  | 210 | DC MAIN GENERATION OPERATIONAL CHECK OF DC MAIN GENERATION SWITCHING. | OPC |  | 24 MO OR 12000 FH | 243200-710-801 | 2 | 0.15 |  |  | ALL | Y | CMR** MRB 9 |  |  | EL | 2-24
243500-02-1 | CMR 243000-00002-1-C MRB 24.30.00/05 |  | 210 | DC ESSENTIAL & NORMAL GENERATION SWITCHING OPERATIONAL CHECK OF DC ESSENTIAL GENERATION SWITCHING. | OPC |  | 24 MO OR 12000 FH | 243400-710-801 | 2 | 0.10 |  |  | ALL | Y | CMR** MRB 9 |  |  | EL | 2-24
243500-03-1 | MRB 24.30.00/06 |  | 210 | DC EMERGENCY GENERATION OPERATIONAL CHECK OF DC BAT BUS AND DC ESS BUS ISOLATION. | OPC |  | 1000 FH | 243400-710-802 | 1 | 0.10 |  |  | ALL | Y | MRB 8 |  |  | EL | 2-24 |  | R
243851-01-1 | MRB 24.30.00/03 | 132AZ | 120 | BATTERY DC GENERATION REMOVE BATTERIES 1 AND 2 FOR OVERHAUL. | RST |  | 12 MO | 243851-280-801 | 1 | 0.15 | 0.01 |  | ALL | Y | MRB 6 | T |  | EL | 2-24
243851-02-1 | MRB 24.30.00/07 | 132AZ | 120 | BATTERY DC GENERATION REMOVE BATTERIES 1 AND 2 FOR CHECK IN WORKSHOP. NOTE: INTERVAL: - FOR INTERVAL SELECTED FOR THE VARIOUS PART NUMBERS REFER TO APPENDIX 3 | FNC |  | CE NOTE | 243851-280-802 | 1 | 0.15 | 0.01 |  | ALL | Y | MRB 6 | T |  | EL | 2-24
243852-01-2 | CMP 24-2-0000-007 MRB 24.30.00/03 | 162KW 162RW | 160 | BATTERY DC GENERATION REMOVE BATTERY 3 (APU) FOR OVERHAUL. | RST |  | 12 MO | 243852-280-801 | 1 | 0.15 | 0.25 |  | ALL | Y | CMP MRB 6 | T |  | EL | 2-24
243852-02-2 | MRB 24.30.00/07 | 162KW 162RW | 160 | BATTERY DC GENERATION REMOVE BATTERY 3 (APU) FOR CHECK IN WORKSHOP. NOTE: INTERVAL: - FOR INTERVAL SELECTED FOR THE VARIOUS PART NUMBERS REFER TO APPENDIX 3 | FNC |  | CE NOTE | 243852-280-801 | 1 | 0.15 | 0.25 |  | ALL | Y | MRB 6 | T |  | EL | 2-24
245000-01-1 | MRB 24.50.00/02 |  | 200 210 | AC MAIN DISTRIBUTION OPERATIONAL CHECK OF COMMERCIAL LOAD SHEDDING. | OPC |  | 24 MO | 245100-710-801 | 1 1 | 0.15 0.15 |  |  | ALL | Y | MRB 9 |  |  | EL | 2-24
245000-02-1 | MRB 24.50.00/03 MRB 24.60.00/02 |  | 210 | AC ESSENTIAL DISTRIBUTION OPERATIONAL CHECK OF LAND RECOVERY CONFIGURATION. | OPC |  | 24 MO | 245200-710-802 | 1 | 0.10 |  |  | ALL | Y | MRB 8 |  |  | EL | 2-24
245000-03-1 | MRB 24.50.00/04 |  | 210 | AC ESSENTIAL DISTRIBUTION OPERATIONAL CHECK OF 905XP BUSBAR SHEDDING IN EMERGENCY CONFIGURATION. | OPC |  | 48 MO | 245200-710-801 | 1 | 0.10 |  |  | ALL | Y | MRB 9 |  |  | EL | 2-24
245000-04-1 | CMR 245000-00001-1-C MRB 24.50.00/05 |  | 210 | AC ESSENTIAL DISTRIBUTION OPERATIONAL CHECK OF LEFT AND RIGHT FUEL PUMP 2 SHEDDING IN LAND RECOVERY CONFIGURATION. | OPC |  | 24 MO OR 8000 FH | 282100-710-809 | 1 | 0.15 |  |  | ALL | Y | CMR** MRB 8 |  |  | AV | 2-24
245000-05-1 | MRB 24.50.00/06 |  | 210 | AC ESSENTIAL DISTRIBUTION OPERATIONAL CHECK AFT APU PUMP SHEDDING IN LAND RECOVERY CONFIGURATION. | OPC |  | 24 MO | 282200-710-807 | 1 | 0.10 |  |  | POST 44504 (28-3040) POST 44603 (28-3041) |  | MRB 8 |  |  | AV | 2-24
246000-03-1 | MRB 24.60.00/03 |  | 200 | DC ELECTRICAL LOAD DISTRIBUTION OPERATIONAL CHECK OF COMMERCIAL DC LOAD SHEDDING. NOTE: THIS TASK CAN BE PERFORMED AT THE SAME TIME AS TASK 245000-01-1. | OPC |  | 24 MO | 246000-710-801 | 1 | 0.02 |  |  | A330-200 POST 204137 (24-3049) OR A330-300 POST 204137 (24-3049) OR A330-200F POST 204138 (24-3050) OR A330-800 POST 204137 (24-3049) OR A330-900 POST 204137 (24-3049) |  | MRB 8 |  |  | EL | 2-24
251100-01-1 | MRB 25.11.00/01 |  | 210 | COCKPIT SEATS DETAILED INSPECTION OF SEAT STRUCTURE AND SEAT ATTACHMENT. | DET |  | 6 YE | 251100-200-801 | 1 | 0.20 |  |  | ALL | Y | MRB 8 |  |  | AF | 2-25
251100-02-1 | MRB 25.11.00/02 |  | 210 | COCKPIT SEATS FUNCTIONAL CHECK OF HORIZONTAL/VERTICAL MECHANICAL CONTROL CABLE ADJUSTMENT OF COCKPIT SEATS. | FNC |  | 24 MO | 251100-200-804 | 1 | 0.10 |  |  | ALL | Y | MRB 6,9 |  |  | AF | 2-25
252100-01-1 | MRB 25.21.00/01 |  | 200 | SEATS DETAILED INSPECTION OF SEAT ATTACHMENTS, SEAT STRUCTURE, SEAT BELTS AND BAGGAGE BAR. | DET |  | 24000 FH | 252100-210-801 | 1 | 17.00 |  |  | ALL | Y | MRB 8 |  |  | AF | 2-25
252100-04-1 | MRB 25.21.00/04 |  | 200 | SEATS OPERATIONAL CHECK OF AIRBAG SYSTEM BY DIAGNOSTIC TOOL (V1.5&V23) OR EMA PTT PROCEDURE (NEXGEN). NOTE: INTERVAL: - FOR INTERVAL SELECTED FOR THE VARIOUS PART NUMBERS REFER TO APPENDIX 3 | OPC |  | CE NOTE | 252100-710-802 | 1 | 1.35 |  |  | IF AMSAFE AIRBAG SYSTEM INSTALLED |  | MRB 8 | T |  | CA | 2-25
252100-05-1 | MRB 25.21.00/05 |  | 200 | SEATS REMOVE EMA OF AIRBAG SYSTEM FOR IN SHOP DISCARD OF BATTERY. NOTE: INTERVAL: - INTERVAL TO BE MANAGED AT COMPONENT LEVEL | DIS |  | 7 YE NOTE | 252158-920-801 | 1 | 0.60 |  |  | IF AMSAFE V1.5 OR V23 AIRBAG SYSTEM INSTALLED |  | MRB 8 | T |  | CA | 2-25
252100-06-1 | MRB 25.21.00/06 |  | 200 | SEATS DISCARD AIRBAG INFLATOR ASSEMBLY/ASSEMBLIES. NOTE: INTERVAL: - INTERVAL TO BE MANAGED AT COMPONENT LEVEL | DIS |  | 10 YE NOTE | 252158-920-802 | 1 | 2.93 |  |  | IF AMSAFE AIRBAG SYSTEM INSTALLED |  | MRB 7,8 | T |  | CA | 2-25
252100-07-1 | MRB 25.21.00/07 |  | 200 | PASSENGER COMPARTMENT SEATS DETAILED INSPECTION OF AIRBAG SYSTEM COMPONENTS. NOTE: INTERVAL: - FOR INTERVAL SELECTED FOR THE VARIOUS PART NUMBERS REFER TO APPENDIX 3 | DET |  | CE NOTE | 252100-710-808 | 1 | 1.50 |  |  | IF AMSAFE AIRBAG SYSTEM INSTALLED |  | MRB 8 |  |  | AF | 2-25
252100-08-1 | MRB 25.21.00/08 |  | 200 | PASSENGER COMPARTMENT SEATS DISCARD EMA OF AIRBAG SYSTEM. NOTE: INTERVAL: - INTERVAL TO BE MANAGED AT COMPONENT LEVEL | DIS |  | 10 YE NOTE | 252158-920-803 | 1 | 2.93 |  | TBD | IF AMSAFE NEXGEN AIRBAG SYSTEM INSTALLED |  | MRB 8 |  |  | AF | 2-25 | CABIN;
252100-09-1 | MRB 25.21.00/09 |  | 220 | PASSENGER COMPARTMENT SEATS OPERATIONAL CHECK OF PHARS BY MCSU DIAGNOSTIC TEST. | OPC |  | 12 MO | 252100-710-812 | 1 | TBD |  |  | IF SCHROTH PHARS INSTALLED |  | MRB 8 |  |  | AF | 2-25 |  | N
252100-10-1 | MRB 25.21.00/10 |  | 220 | PASSENGER COMPARTMENT SEATS DISCARD PHARS ASSEMBLY/ASSEMBLIES. NOTE: INTERVAL: - INTERVAL TO BE MANAGED AT COMPONENT LEVEL | DIS |  | 10 YE NOTE | 252100-710-812 | 1 | TBD |  |  | IF SCHROTH PHARS INSTALLED |  | MRB 8 |  |  | AF | 2-25 |  | N
252100-11-1 | MRB 25.21.00/11 |  | 200 | PASSENGER COMPARTMENT SEATS OPERATIONAL CHECK OF INERTIA LOCKING DEVICE MECHANISM. | OPC |  | 3 YE | 252100-710-813 | 1 | TBD |  |  | IF THOMPSON AERO SEATS WITH ILD INSTALLED |  | MRB 9 |  |  | AF | 2-25 |  | N
252200-02-1 | MRB 25.22.00/01 |  | 200 | CABIN ATTENDANT SEATS DETAILED INSPECTION OF CABIN ATTENDANT SEAT ATTACHMENTS, SEAT STRUCTURE AND SEAT BELT (INCLUDING SEAT BELT ATTACHMENTS AND BUCKLES). | DET |  | 24000 FH | 252200-210-802 | 1 | 1.47 |  |  | A330-200 OR A330-300 OR A330-800 OR A330-900 OR A330-200F IF CAS INSTALLED |  | MRB 8 |  |  | AF | 2-25
252200-03-1 | MRB 25.22.00/03 |  | 200 | CABIN ATTENDANT SEATS OPERATIONAL CHECK OF SEAT BELTS (INCLUDING HARNESS ROLL-UP MECHANISM). | OPC |  | 24000 FH | 252200-210-803 | 1 | 0.20 |  |  | A330-200 OR A330-300 OR A330-800 OR A330-900 OR A330-200F IF CAS INSTALLED |  | MRB 8 |  |  | AF | 2-25
252344-01-1 | MRB 25.23.44/02 |  | 200 | LININGS AND FURNISHINGS (DADO PANELS) OPERATIONAL CHECK OF CABIN DECOMPRESSION PANELS OPENING. | OPC |  | 4 C | 256800-710-803 | 1 | 0.80 |  |  | A330-200 OR A330-300 OR A330-800 OR A330-900 |  | MRB 9 |  |  | AF | 2-25 |  | R
252344-02-1 | MRB 25.23.44/01 |  | 200 | LININGS AND FURNISHINGS (DADO PANELS) VISUAL CHECK TO ENSURE THAT ALL DECOMPRESSION PANELS IN CABIN ARE CLOSED. | VCK |  | 24 MO | 256800-210-802 | 1 | 0.15 |  |  | A330-200 OR A330-300 OR A330-800 OR A330-900 |  | MRB 8 |  |  | AF | 2-25 |  | R
252344-03-1 | MRB 25.23.44/03 |  | 200 | LININGS AND FURNISHINGS (DADO PANELS) DETAILED INSPECTION OF COURIER AREA DECOMPRESSION PANELS. | OPC |  | 1000 FH | 256800-220-803 | 1 | TBD |  |  | A330-200F POST 58673 (25-3625) |  | MRB 8 |  |  | AF | 2-25 |  | N
253000-01-1 | MRB 25.30.00/01 |  | 200 | BUFFET AND GALLEY DISCARD GALLEY AIR EXTRACTION FILTER ELEMENT. NOTE: INTERVAL: - OPERATORS ARE ADVISED TO OPTIMISE THE INTERVAL OF THIS TASK ACCORDING TO THEIR OPERATING ENVIRONMENT AND EXPERIENCE. THIS MAY RESULT IN A LESS OR MORE FREQUENT INTERVAL | DIS |  | 1400 FH NOTE | 253000-920-802 | 2 | 5.60 |  |  | ALL | Y | MRB 9 |  |  | AF | 2-25 |  | R
253000-03-1 | MRB 25.30.00/03 |  | 200 | BUFFET AND GALLEY DETAILED INSPECTION OF UPPER AND LOWER ATTACHMENT POINTS. | DET |  | 72 MO | 253000-210-802 | 1 | 4.13 |  |  | ALL | Y | MRB 9 |  |  | AF | 2-25
253400-01-1 | MRB 25.34.00/01 | 162ZW | 100 | GALLEY COOLING CLEAN AIR CHILLER CONDENSER AIR FILTER. NOTE: INTERVAL: - OPERATORS ARE ADVISED TO OPTIMISE THE INTERVAL OF THIS TASK ACCORDING TO THEIR OPERATING ENVIRONMENT AND EXPERIENCE. THIS MAY RESULT IN A LESS OR MORE FREQUENT INTERVAL | RST |  | 1400 FH NOTE | 253400-160-801 | 1 | 0.30 | 0.02 |  | IF AIR CHILLER SYSTEM INSTALLED |  | MRB 7 |  |  | AF | 2-25
253400-04-1 | MRB 25.34.00/04 |  | 200 | GALLEY COOLING CLEAN "CHILLED AIR IN" AND "CHILLED AIR OUT" GRILLES IN THE GALLEY CABINET. NOTE: INTERVAL: - OPERATORS ARE ADVISED TO OPTIMISE THE INTERVAL OF THIS TASK ACCORDING TO THEIR OPERATING ENVIRONMENT AND EXPERIENCE. THIS MAY RESULT IN A LESS OR MORE FREQUENT INTERVAL | RST |  | 1400 FH NOTE | 253400-160-806 | 1 | 0.30 |  |  | AIR CHILLER SYSTEM AND GALLEY WITH GRILLES INSTALLED |  | MRB 7 |  |  | CA | 2-25
254000-01-1 | MRB 25.40.00/02 |  | 200 | LAVATORIES OPERATIONAL CHECK OF WASTE COMPARTMENT FLAP. | OPC |  | 12000 FH | 254000-710-802 | 1 | 0.10 |  |  | ALL | Y | MRB 9 |  |  | CA | 2-25
254000-02-1 | MRB 25.40.00/01 |  | 200 | LAVATORIES DETAILED INSPECTION OF WASTE COMPARTMENT FOR FIRE CONTAINMENT CAPABILITY. | DET |  | 12000 FH | 254000-220-801 | 1 | 0.30 |  |  | ALL | Y | MRB 9 |  |  | CA | 2-25
254000-03-1 | MRB 25.40.00/03 |  | 200 | LAVATORIES DETAILED INSPECTION OF UPPER AND LOWER ATTACHMENT POINTS. | DET |  | 72 MO | 254000-210-804 | 1 | 1.93 |  |  | ALL | Y | MRB 9 |  |  | CA | 2-25
254700-01-1 | MRB 25.47.00/01 |  | 150 | LOWER DECK LAVATORIES CLEANING OF DRAIN OPENINGS. | RST |  | 24 MO | 257700-210-801 | 1 | 0.30 |  |  | POST 46203 |  | MRB 9 |  |  | AF | 2-25
254700-03-1 | MRB 25.47.00/02 |  | 150 | LOWER DECK LAVATORIES VISUAL CHECK OF LDL RAPID DECOMPRESSION PANELS. | VCK |  | 1000 FH | 256800-210-801 | 1 | 0.20 |  |  | POST 46203 |  | MRB 8 |  |  | AF | 2-25
255100-01-1 | MRB 25.51.00/01 | 821 822 | 130 150 | LOWER DECK CARGO LOADING SYSTEM OPERATIONAL CHECK OF POWER DRIVE UNITS. NOTE: - CREW REST ROOM (UNDERFLOOR) AND/OR ACTS NOT TO BE REMOVED IF INSTALLED | OPC |  | 24 MO | 255100-710-803 | 1 1 | 0.15 0.15 | 0.10 0.10 |  | A330-200 PRE 55381 OR A330-300 PRE 55380 OR A330-300 POST 55380 POST 201542 |  | MRB 9 |  |  | AF | 2-25 |  | R
255100-02-1 | MRB 25.51.00/02 | 821 822 | 130 150 | LOWER DECK CARGO LOADING SYSTEM REMOVE XZ-LATCHES FOR DETAILED INSPECTION. | DET |  | 34000 FH | 255100-210-801 | 1 1 | 3.00 3.00 | 0.10 0.10 |  | A330-200 PRE 55381 OR A330-300 PRE 55380 OR A330-300 POST 55380 POST 201542 |  | MRB 8 |  |  | AF | 2-25
255100-03-2 | MRB 25.51.00/03 | 822 | 150 | LOWER DECK CARGO LOADING SYSTEM REMOVE CREW REST ROOM CONTAINER LATCHES AT FR 53.7 FOR DETAILED INSPECTION. | DET |  | 34000 FH | 255100-210-802 | 1 | 0.25 | 0.10 | 6.00 | A330-200 POST 40611 (25-3168), (25-3363) |  | MRB 8 |  |  | AF | 2-25 | LDMCR;
255100-10-1 | MRB 25.51.00/10 |  | 130 150 | LOWER DECK CARGO LOADING SYSTEM GENERAL VISUAL INSPECTION OF XZ-LATCHES. NOTE: PLANNING: - CREW REST ROOM (UNDERFLOOR) AND/OR ACTS NOT TO BE REMOVED IF INSTALLED | GVI |  | 3200 FH | 255100-210-816 | 1 1 | 0.20 0.20 |  |  | A330-200 PRE 55381 OR A330-300 PRE 55380 OR A330-300 POST 55380 POST 201542 |  | MRB 8 |  |  | AF | 2-25
255100-19-1 | MRB 25.51.00/19 |  | 130 150 | LOWER DECK CARGO LOADING SYSTEM OPERATIONAL CHECK OF BRAKING ROLLER. | OPC |  | 48 MO | 255100-200-802 | 1 1 | 0.10 0.10 |  |  | A330-200 PRE 55381 OR A330-300 PRE 55380 OR A330-300 POST 55380 POST 201542 |  | MRB 9 |  |  | AF | 2-25
255100-20-1 | MRB 25.51.00/20 |  | 130 150 | LOWER DECK CARGO LOADING SYSTEM OPERATIONAL CHECK OF CENTERLINE GUIDE SWIVEL NOSES. | OPC |  | 72 MO | 255100-200-803 | 1 1 | 0.10 0.10 |  |  | A330-200 POST 49610 OR A330-300 POST 50567 |  | MRB 9 |  |  | AF | 2-25
255100-21-1 | MRB 25.51.00/21 | 821 822 | 130 150 | LOWER DECK CARGO LOADING SYSTEM FUNCTIONAL CHECK OF DOOR SILL ANTI-ROLL OUT DEVICE. | FNC |  | 1000 FH | 255100-720-801 | 1 1 | 0.50 0.50 | 0.10 0.10 |  | A330-200 PRE 55381 OR A330-300 PRE 55380 OR A330-300 POST 55380 POST 201542 |  | MRB 9 |  |  | AF | 2-25
255100-22-1 | MRB 25.51.00/04 | 821 822 | 130 150 | LOWER DECK CARGO LOADING SYSTEM GENERAL VISUAL INSPECTION OF YZ-DOOR SILL LATCHES. | GVI |  | 1000 FH | 255100-210-818 | 1 1 | 0.10 0.10 | 0.10 0.10 |  | A330-200 PRE 55381 OR A330-300 PRE 55380 OR A330-300 POST 55380 POST 201542 |  | MRB 8 |  |  | AF | 2-25
255101-01-1 | MRB 25.51.01/01 |  | 130 150 | ADVANCED LOWER DECK CARGO LOADING SYSTEM OPERATIONAL CHECK OF SWIVEL NOSE AT XZ-LATCHES EG (ENTRANCE GUIDE) AND SWIVEL NOSES AT OVERRIDEABLE CENTER LATCHES. NOTE: PLANNING: - CREW REST ROOM (UNDERFLOOR) AND/OR ACTS NOT TO BE REMOVED IF INSTALLED | OPC |  | 72 MO | 255100-200-804 | 1 1 | 0.10 0.10 |  |  | A330-200F OR A330-200 POST 55381 OR A330-300 POST 55380 PRE 201542 OR A330-800 OR A330-900 |  | MRB 9 |  |  | AF | 2-25
255101-02-1 | MRB 25.51.01/02 |  | 130 150 | ADVANCED LOWER DECK CARGO LOADING SYSTEM REMOVE XZ-LATCHES FOR DETAILED INSPECTION. | DET |  | 34000 FH | 255100-210-813 | 1 1 | 3.00 3.00 |  |  | A330-200F OR A330-200 POST 55381 OR A330-300 POST 55380 PRE 201542 OR A330-800 OR A330-900 |  | MRB 8 |  |  | AF | 2-25
255101-03-1 | MRB 25.51.01/03 |  | 150 | ADVANCED LOWER DECK CARGO LOADING SYSTEM REMOVE LOWER DECK-MOBIL CREW REST CONTAINER LATCHES FOR DETAILED INSPECTION. | DET |  | 34000 FH | 255100-210-814 | 1 | 0.25 |  |  | A330-200 POST 56839 OR A330-800 POST 56839 |  | MRB 8 |  |  | AF | 2-25
255101-04-1 | MRB 25.51.01/04 |  | 130 150 | ADVANCED LOWER DECK CARGO LOADING SYSTEM OPERATIONAL CHECK OF BRAKING ROLLER AND SWIVEL CASTER. NOTE: PLANNING: - CREW REST ROOM (UNDERFLOOR) AND/OR ACTS NOT TO BE REMOVED IF INSTALLED | OPC |  | 48 MO | 255100-200-805 | 1 1 | 0.10 0.10 |  |  | A330-200F OR A330-200 POST 55381 OR A330-300 POST 55380 PRE 201542 OR A330-800 OR A330-900 |  | MRB 9 |  |  | AF | 2-25
255101-08-1 | MRB 25.51.01/08 |  | 130 150 | ADVANCED LOWER DECK CARGO LOADING SYSTEM DETAILED INSPECTION OF POWER DRIVE UNIT ROLLER FOR WEAR AND DAMAGE. NOTE: PLANNING: - CREW REST ROOM (UNDERFLOOR) AND/OR ACTS NOT TO BE REMOVED IF INSTALLED | DET |  | 24 MO | 255100-210-811 | 1 1 | 0.50 0.50 |  |  | A330-200F OR A330-200 POST 55381 OR A330-300 POST 55380 PRE 201542 OR A330-800 OR A330-900 |  | MRB 9 |  |  | AF | 2-25
255101-10-1 | MRB 25.51.01/10 |  | 130 150 | ADVANCED LOWER DECK CARGO LOADING SYSTEM GENERAL VISUAL INSPECTION OF XZ LATCHES. NOTE: PLANNING: - CREW REST ROOM (UNDERFLOOR) AND/OR ACTS NOT TO BE REMOVED IF INSTALLED | GVI |  | 3200 FH | 255100-210-810 | 1 1 | 0.20 0.20 |  |  | A330-200F OR A330-200 POST 55381 OR A330-300 POST 55380 PRE 201542 OR A330-800 OR A330-900 |  | MRB 8 |  |  | AF | 2-25
255101-16-1 | MRB 25.51.01/16 | 821 822 | 130 150 | ADVANCED LOWER DECK CARGO LOADING SYSTEM FUNCTIONAL CHECK OF DOOR SILL ANTI-ROLL OUT DEVICE. | FNC |  | 1000 FH | 255100-720-802 | 1 1 | 0.25 0.25 | 0.10 0.10 |  | A330-200 POST 55381 PRE 205271 OR A330-300 POST 55380 PRE 201542 PRE 205272 OR A330-200F PRE 205271 |  | MRB 9 |  |  | AF | 2-25
255101-17-1 | MRB 25.51.01/05 | 821 822 | 130 150 | ADVANCED LOWER DECK CARGO LOADING SYSTEM GENERAL VISUAL INSPECTION OF YZ-DOOR SILL LATCHES. | GVI |  | 1000 FH | 255100-210-817 | 1 1 | 0.10 0.10 | 0.10 0.10 |  | A330-200 POST 55381 PRE 205271 OR A330-300 POST 55380 PRE 201542 PRE 205272 OR A330-200F PRE 205271 |  | MRB 8 |  |  | AF | 2-25
255101-18-1 | MRB 25.51.01/17 | 821 822 | 130 150 | ADVANCED LOWER DECK CARGO LOADING SYSTEM GENERAL VISUAL INSPECTION OF DOOR SILL YZ- LATCH PAWL, ANTI ROLL OUT DEVICE AND ACTUATION MECHANISM. | GVI |  | 750 FC | 255100-210-819 | 1 1 | 0.18 0.18 | 0.10 0.10 |  | A330-200F POST 205271 OR A330-200 POST 205271 OR A330-300 POST 205272 OR A330-800 OR A330-900 |  | MRB 8 |  |  | AF | 2-25
255101-19-1 | MRB 25.51.01/18 | 821 | 130 | ADVANCED LOWER DECK CARGO LOADING SYSTEM OPERATIONAL CHECK OF BRAKING ROLLER IN DOOR SILL AREA OF FWD CC. | OPC |  | 48 MO | 255100-200-806 | 1 | 0.27 | 0.10 |  | A330-200F POST 205271 OR A330-200 POST 205271 OR A330-300 POST 205272 OR A330-800 OR A330-900 |  | MRB 9 |  |  | AF | 2-25
255200-01-1 | CMP 25-2-0000-002 MRB 25.52.00/01 MRB 25.52.00/02 |  | 130 | LOWER DECK FORWARD CARGO COMPARTMENT VISUAL CHECK OF LININGS, FLOOR PANELS, SEALING STRIPS, PROTECTION PLATES, CENTER LINE COVER PLATES, ACCESS DOORS, DECOMPRESSION PANELS AND PRESSURE EQUALIZATION VALVES. NOTE: PLANNING: - CREW REST ROOM (UNDERFLOOR) AND/OR ACTS NOT TO BE REMOVED IF INSTALLED | VCK |  | 10 DY | 255200-210-801 | 1 | 0.35 |  |  | ALL | Y | CMP MRB 8 |  |  | AF | 2-25
255200-03-1 | MRB 25.52.00/03 |  | 130 | LOWER DECK FORWARD CARGO COMPARTMENT VISUAL CHECK OF DRAIN FUNNELS AT THE END OF THE ROLLER TRACKS AND BELOW THE PDUS FOR EVIDENCE OF CLOGGING OR OBSTRUCTION AND CLEAN AS NECESSARY NOTE: - CREW REST ROOM (UNDERFLOOR) AND/OR ACTS NOT TO BE REMOVED IF INSTALLED | VCK |  | 1000 FH | 255200-210-802 | 1 | 1.00 |  |  | ALL | Y | MRB 9 |  |  | AF | 2-25 |  | R
255200-04-1 | CMP 25-2-0000-001 MRB 25.52.00/04 | 131JG | 130 | LOWER DECK FORWARD CARGO COMPARTMENT REMOVE AIR STOP VALVE FOR IN SHOP OPERATIONAL CHECK. NOTE: ETOPS RELEVANT | OPC |  | 24 MO OR 5000 FH | 255200-200-803 | 1 | 0.40 | 0.80 |  | A330-200 POST 45395 (25-3436), (25-3643) OR A330-200 POST 56835 OR A330-300 POST 43719 (25-3324) OR A330-300 POST 56834 (25-3699) OR A330-200F OR A330-300 POST 204139 (25-3520), (25-3699) OR A330-900 POST 207250 |  | CMP MRB 8 |  |  | AF | 2-25
255200-06-1 | MRB 25.52.00/06 |  | 130 | LOWER DECK FORWARD CARGO COMPARTMENT VISUAL CHECK OF DRAIN PANS BELOW BALL MAT AREA FOR EVIDENCE OF CLOGGING OR OBSTRUCTION AND CLEAN AS NECESSARY. | VCK |  | 1000 FH | 255200-210-803 | 1 | 1.00 |  |  | A330-200F OR A330-200 POST 55381 OR A330-300 POST 55380 PRE 201542 OR A330-800 OR A330-900 |  | MRB 9 |  |  | AF | 2-25
255300-01-1 | CMP 25-2-0000-002 MRB 25.52.00/01 MRB 25.52.00/02 |  | 150 | LOWER DECK AFT CARGO COMPARTMENT VISUAL CHECK OF LININGS, FLOOR PANELS, SEALING STRIPS, PROTECTION PLATES, CENTER LINE COVER PLATES AND DECOMPRESSION PANELS. NOTE: PLANNING: - CREW REST ROOM (UNDERFLOOR) AND/OR ACTS NOT TO BE REMOVED IF INSTALLED | VCK |  | 10 DY | 255300-210-801 | 1 | 0.30 |  |  | ALL | Y | CMP MRB 8 |  |  | AF | 2-25
255300-03-1 | MRB 25.52.00/03 |  | 150 | LOWER DECK AFT CARGO COMPARTMENT VISUAL CHECK OF DRAIN FUNNELS AT THE END OF THE ROLLER TRACKS AND BELOW THE PDUS FOR EVIDENCE OF CLOGGING OR OBSTRUCTION AND CLEAN AS NECESSARY. NOTE: PLANNING: - CREW REST ROOM (UNDERFLOOR) AND/OR ACTS NOT TO BE REMOVED IF INSTALLED | VCK |  | 1000 FH | 255300-210-804 | 1 | 1.00 |  |  | ALL | Y | MRB 9 |  |  | AF | 2-25
255300-04-1 | CMP 25-2-0000-001 MRB 25.52.00/04 | 151PG 151VK | 150 | LOWER DECK AFT CARGO COMPARTMENT REMOVE AIR STOP VALVE FOR IN SHOP OPERATIONAL CHECK. NOTE: ETOPS RELEVANT | OPC |  | 24 MO OR 5000 FH | 255300-200-803 | 1 | 0.40 | 0.88 |  | A330-200 POST 45395 (25-3436), (25-3643) OR A330-200 POST 56835 OR A330-300 POST 43719 (25-3324) OR A330-300 POST 56834 (25-3699) OR A330-200F OR A330-300 POST 204139 (25-3520), (25-3699) OR A330-900 POST 207250 |  | CMP MRB 8 |  |  | AF | 2-25
255300-06-1 | MRB 25.52.00/06 |  | 150 | LOWER DECK AFT CARGO COMPARTMENT VISUAL CHECK OF DRAIN PANS BELOW BALL MAT AREA FOR EVIDENCE OF CLOGGING OR OBSTRUCTION AND CLEAN AS NECESSARY. | VCK |  | 1000 FH | 255300-210-805 | 1 | 1.00 |  |  | A330-200F OR A330-200 POST 55381 OR A330-300 POST 55380 PRE 201542 OR A330-800 OR A330-900 |  | MRB 9 |  |  | AF | 2-25
255400-01-1 | CMP 25-2-0000-002 MRB 25.54.00/01 MRB 25.54.00/02 |  | 160 | LOWER DECK BULK CARGO COMPARTMENT VISUAL CHECK OF LININGS, FLOOR PANELS, SEALING STRIPS, ACCESS DOOR AT C73, DECOMPRESSION PANELS AND PRESSURE EQUALIZATION VALVE. | VCK |  | 10 DY | 255400-210-801 | 1 | 0.25 |  |  | ALL | Y | CMP MRB 8 |  |  | AF | 2-25
255400-04-1 | MRB 25.54.00/04 |  | 160 | LOWER DECK BULK CARGO COMPARTMENT DETAILED INSPECTION OF DIVIDER NETS, NET ATTACHMENT POINTS, NET CONNECTING DEVICES AND TENSION BUCKLES. | DET |  | 24 MO | 255400-210-804 | 1 | 0.50 |  |  | ALL | Y | MRB 9 |  |  | AF | 2-25
255400-05-1 | MRB 25.54.00/05 |  | 160 | LOWER DECK BULK CARGO COMPARTMENT DETAILED INSPECTION OF NET SCREENS, NET SCREEN ATTACHMENT POINTS AND TENSION BUCKLES. | DET |  | 24 MO | 255400-210-805 | 1 | 0.30 |  |  | ALL | Y | MRB 9 |  |  | AF | 2-25
255400-06-1 | MRB 25.54.00/06 |  | 160 | LOWER DECK BULK CARGO COMPARTMENT DETAILED INSPECTION OF SCREEN DECOMPRESSION TARPAULINS. | DET |  | 24 MO | 255400-210-806 | 1 | 0.20 |  |  | ALL | Y | MRB 9 |  |  | AF | 2-25
255500-01-1 | MRB 25.55.00/01 |  | 230 | MAIN DECK CARGO COMPARTMENT (INCLUDING DRAINAGE AND BARRIER WALL) DETAILED INSPECTION OF BARRIER WALL, DECOMPRESSION PANEL, SMOKE CURTAIN AND ACCESS DOOR SEALING. | DET |  | 3 MO OR 1000 FH | 532100-220-833 | 1 | 0.30 |  |  | A330-200F | N | MRB 8 |  |  | AF | 2-25
255500-05-1 | MRB 25.55.00/05 |  | 230 | MAIN DECK CARGO COMPARTMENT (INCLUDING DRAINAGE AND BARRIER WALL) VISUAL CHECK OF THE DRAIN FUNNELS WITHIN THE DRAIN PANS FOR CLOGGING OR OBSTRUCTION AND CLEAN AS NECESSARY. | VCK |  | 1000 FH | 255800-210-801 | 1 | 0.50 |  |  | A330-200F | N | MRB 9 |  |  | AF | 2-25
255500-06-1 | MRB 25.55.00/06 | 835 | 250 | MAIN DECK CARGO COMPARTMENT (INCLUDING DRAINAGE AND BARRIER GENERAL VISUAL INSPECTION OF MD WINDOW PROTECTION COVER. | GVI |  | 1000 FH | 255500-200-804 | 1 | 0.02 | 0.02 |  | A330-200F | N | MRB 8 |  |  | AF | 2-25
255600-01-1 | MRB 25.56.00/01 |  | 200 | MAIN DECK CARGO LOADING SYSTEM OPERATIONAL CHECK OF BRAKING ROLLER. | OPC |  | 48 MO | 255600-200-804 | 1 | 0.10 |  |  | A330-200F | N | MRB 9 |  |  | AF | 2-25
255600-02-1 | MRB 25.56.00/02 |  | 200 | MAIN DECK CARGO LOADING SYSTEM GENERAL VISUAL INSPECTION OF XZ-LATCHES. | GVI |  | 3200 FH | 255600-210-801 | 1 | 0.30 |  |  | A330-200F | N | MRB 8 |  |  | AF | 2-25
255600-03-1 | MRB 25.56.00/03 |  | 200 | MAIN DECK CARGO LOADING SYSTEM REMOVE XZ-LATCHES FOR DETAILED INSPECTION. | DET |  | 34000 FH | 255600-210-802 | 1 | 4.00 |  |  | A330-200F | N | MRB 8 |  |  | AF | 2-25
255600-04-1 | MRB 25.56.00/04 |  | 230 | MAIN DECK CARGO LOADING SYSTEM OPERATIONAL CHECK OF XZ-ENDSTOP SWIVEL NOSES. | OPC |  | 72 MO | 255600-200-802 | 1 | 0.10 |  |  | A330-200F POST 58552 |  | MRB 9 |  |  | AF | 2-25
255600-13-1 | MRB 25.56.00/13 |  | 200 | MAIN DECK CARGO LOADING SYSTEM GENERAL VISUAL INSPECTION OF 16/20 FT YZ-LATCHES. | GVI |  | 3200 FH | 255600-210-803 | 1 | 0.15 |  |  | A330-200F POST 58959 |  | MRB 8 |  |  | AF | 2-25
255600-14-1 | MRB 25.56.00/14 |  | 200 | MAIN DECK CARGO LOADING SYSTEM REMOVE 16/20 FT YZ-LATCHES FOR DETAILED INSPECTION. | DET |  | 34000 FH | 255600-220-801 | 1 | 2.00 |  |  | A330-200F POST 58959 |  | MRB 8 |  |  | AF | 2-25
255600-15-1 | MRB 25.56.00/15 |  | 200 | MAIN DECK CARGO LOADING SYSTEM OPERATIONAL CHECK OF 16/20 FT YZ-LATCH SWIVEL NOSES. | OPC |  | 72 MO | 255600-200-801 | 1 | 0.15 |  |  | A330-200F POST 58959 |  | MRB 8 |  |  | AF | 2-25
256141-01-1 | MRB 25.61.00/01 | 211HC 212HC | 211 212 | COCKPIT ESCAPE FACILITIES DETAILED INSPECTION OF EMERGENCY ESCAPE ROPE AND ROPE ATTACHMENT. | DET |  | 6 YE | 256141-200-801 | 1 1 | 0.20 0.20 | 0.01 0.01 |  | ALL | Y | MRB 8 |  |  | AF | 2-25
256200-08-1 | MRB 25.62.00/08 |  | 200 | CABIN ESCAPE FACILITIES REMOVE ESCAPE SLIDE FOR DISCARD OF INFLATABLE SLIDE ASSEMBLY. NOTE: INTERVAL: - FOR INTERVAL SELECTED FOR THE VARIOUS PART NUMBERS REFER TO APPENDIX 3 - INTERVAL TO BE MANAGED AT COMPONENT LEVEL | DIS |  | CE NOTE | 256241-920-801 | 1 | TBD |  |  | ALL | Y | MRB 8 | T |  | AF | 2-25 |  | R
256241-01-1 |  |  |  | ************** TASK DELETED ************** | [14 empty] | 2-25 |  | D
256241-02-1 | MRB 25.62.00/02 |  | 831 832 833 834 841 842 843 844 | CABIN ESCAPE FACILITIES REMOVE ESCAPE SLIDE/RAFT FOR IN SHOP OVERHAUL. NOTE: INTERVAL: - FOR INTERVAL SELECTED FOR THE VARIOUS PART NUMBERS REFER TO APPENDIX 3 - INTERVAL TO BE MANAGED AT COMPONENT LEVEL | RST |  | CE NOTE | 256200-280-801 | 2 2 2 2 2 2 2 2 | 2.00 2.00 2.00 2.00 2.00 2.00 2.00 2.00 |  |  | ALL | Y | MRB 6,8 | T |  | AF | 2-25 |  | R
256241-03-1 | MRB 25.62.00/03 |  | 200 | CABIN ESCAPE FACILITIES OPERATIONAL CHECK OF SLIDE/RAFT DEPLOYMENT. | OPC |  | 36 MO NOTE 10 | 256200-710-801 | 2 | 1.20 |  | 2.80 | ALL | Y | MRB - | T |  | AF | 2-25 | SLIDE/RAFT TEST PREPARATION; SLIDE/RAFT;
256532-02-1 |  |  |  | ************** TASK DELETED ************** | [14 empty] | 2-25 |  | D
256532-03-1 | MRB 25.65.32/03 | 831 841 | 200 | EMERGENCY LOCATOR TRANSMITTER-PORTABLE REMOVE SURVIVAL EMERGENCY LOCATOR TRANSMITTER FOR IN SHOP BATTERY REPLACEMENT AND OPERATIONAL CHECK OF: - WATER SWITCH - GPS FUNCTIONALITY - 406 MHZ DISTRESS SIGNAL TRANSMISSION. NOTE: INTERVAL: - FOR INTERVAL SELECTED FOR THE VARIOUS PART NUMBERS REFER TO APPENDIX 3 - INTERVAL TO BE MANAGED AT COMPONENT LEVEL | RST |  | CE NOTE | 256532-920-802 | 1 | 0.10 | 0.04 |  | IF SURVIVAL ELT FROM HONEYWELL 07217 INSTALLED OR IF SURVIVAL ELT FROM THALES FAU27 INSTALLED OR IF SURVIVAL ELT FROM ELTA FORMER CEIS 649E2 INSTALLED OR IF SURVIVAL ELT FROM ELTA F6614 INSTALLED |  | MRB 9 | T |  | CA | 2-25 |  | R
256532-04-1 | MRB 25.65.32/04 | 831 841 | 200 | EMERGENCY LOCATOR TRANSMITTER-PORTABLE OPERATIONAL CHECK OF SURVIVAL EMERGENCY LOCATOR TRANSMITTER (ELT(S)). NOTE: INTERVAL: - INTERVAL TO BE MANAGED AT COMPONENT LEVEL | OPC |  | 60 MO NOTE | 256532-710-801 | 1 | TBD | 0.04 |  | ALL | Y | MRB 9 | T |  | CA | 2-25 |  | N
256532-05-1 | MRB 25.65.32/05 | 831 841 | 200 | EMERGENCY LOCATOR TRANSMITTER-PORTABLE DISCARD BATTERY OF SURVIVAL EMERGENCY LOCATOR TRANSMITTER (ELT(S)). NOTE: INTERVAL: - FOR INTERVAL SELECTED FOR THE VARIOUS PART NUMBERS REFER TO APPENDIX 3 - INTERVAL TO BE MANAGED AT COMPONENT LEVEL | DIS |  | CE NOTE | 256532-920-803 | 1 | TBD | 0.04 |  | IF SURVIVAL ELT FROM TECHTEST U2615 INSTALLED |  | MRB 9 | T |  | CA | 2-25 |  | N
256534-01-1 | MRB 25.65.34/01 |  | 210 | EMERGENCY VHF TRANSCEIVER REMOVE EMERGENCY VHF TRANSCEIVER FOR SHOP INSPECTION. | FNC |  | 24 MO | 256534-000-801 | 1 | 0.30 |  |  | IF EMERGENCY VHF TRANSCEIVER INSTALLED |  | MRB 9 | T |  | CA | 2-25
256535-01-1 | MRB 25.65.35/01 |  | 210 | EMERGENCY LOCATOR TRANSMITTER SYSTEM OPERATIONAL CHECK OF AUTOMATIC FIXED EMERGENCY LOCATOR TRANSMITTER (ELT(AF)) SYSTEM BY MANUAL ACTIVATION. | OPC |  | 24 MO | 256500-710-803 | 1 | 0.05 |  |  | PRE 208191 |  | MRB 8 |  |  | RA | 2-25 |  | R
256535-03-1 | MRB 25.65.35/03 | 831 841 | 200 | EMERGENCY LOCATOR TRANSMITTER SYSTEM REMOVE AUTOMATIC FIXED EMERGENCY LOCATOR TRANSMITTER (ELT(AF)) FOR IN SHOP DISCARD OF BATTERIES. NOTE: INTERVAL: - FOR INTERVAL SELECTED FOR THE VARIOUS PART NUMBERS REFER TO APPENDIX 3 - INTERVAL TO BE MANAGED AT COMPONENT LEVEL | DIS |  | CE NOTE | 256500-720-806 | 1 | 0.50 | 0.04 |  | PRE 208191 |  | MRB 8 | T |  | CA | 2-25 |  | R
256535-04-1 | MRB 25.65.35/04 | 831 841 | 200 | EMERGENCY LOCATOR TRANSMITTER SYSTEM REMOVE AUTOMATIC FIXED EMERGENCY LOCATOR TRANSMITTER (ELT(AF)) FOR IN SHOP OPERATIONAL CHECK OF ELT(AF). | OPC |  | 72 MO | 256500-720-807 | 1 | 0.50 | 0.04 |  | PRE 208191 |  | MRB 8 | T |  | CA | 2-25 |  | R
256535-05-1 | MRB 25.65.35/05 |  | 260 | EMERGENCY LOCATOR TRANSMITTER SYSTEM GENERAL VISUAL INSPECTION OF EXTERNAL ELT ANTENNA. | GVI |  | 36 MO | 256500-210-802 | 1 | TBD |  |  | ALL | Y | MRB 8 | T |  | CA | 2-25 |  | N
256536-01-1 | MRB 25.65.36/01 | 822 | 150 170 | BEACON - LOW FREQUENCY UNDERWATER LOCATOR OPERATIONAL CHECK OF LOW FREQUENCY UNDERWATER LOCATOR BEACON. | OPC |  | 36 MO | 256500-710-805 | 1 1 | 0.13 0.13 | 0.10 |  | POST 207095 (25-3676), (25-3718), (25-3728) |  | MRB 9 |  |  | AV | 2-25
256536-02-1 | MRB 25.65.36/02 | 822 | 150 170 | BEACON - LOW FREQUENCY UNDERWATER LOCATOR REMOVE LOW FREQUENCY UNDERWATER LOCATOR BEACON FOR IN SHOP DISCARD OF BATTERY. NOTE: INTERVAL: - INTERVAL TO BE MANAGED AT COMPONENT LEVEL | DIS |  | 72 MO NOTE | 256500-920-801 | 1 1 | 0.05 0.05 | 0.10 |  | POST 207095 (25-3676), (25-3718), (25-3728) |  | MRB 9 | T |  | AV | 2-25
256551-01-1 | MRB 25.65.51/01 |  | 200 | MEGAPHONE DISCARD MEGAPHONE BATTERIES. | DIS |  | 12 MO | 256551-920-801 | 1 | 0.12 |  |  | A330-200 OR A330-300 OR A330-800 OR A330-900 OR A330-200F IF MEGAPHONE INSTALLED |  | MRB 9 | T |  | CA | 2-25
256551-02-1 | MRB 25.65.51/02 |  | 200 | MEGAPHONE OPERATIONAL CHECK OF MEGAPHONE. | OPC |  | 24 MO | 256551-710-801 | 1 | 0.05 |  |  | A330-200 OR A330-300 OR A330-800 OR A330-900 OR A330-200F IF MEGAPHONE INSTALLED |  | MRB 9 |  |  | CA | 2-25
256652-01-1 | MRB 25.66.52/01 |  | 200 | LIFE VESTS REMOVE LIFE VESTS FOR IN SHOP OVERHAUL. NOTE: INTERVAL: - FOR INTERVAL SELECTED FOR THE VARIOUS PART NUMBERS REFER TO APPENDIX 3 - INTERVAL TO BE MANAGED AT COMPONENT LEVEL | RST |  | CE NOTE | 256652-920-801 | 1 | 2.75 |  |  | ALL | Y | MRB 9 | T |  | CA | 2-25
257400-01-1 | MRB 25.74.00/01 |  | 200 | CREW REST ROOM (CABIN) DETAILED INSPECTION OF SEAT BELTS, BELT ATTACHMENTS AND LOWER BUNK STRUCTURE. | DET |  | 36000 FH | 257400-210-801 | 1 | 0.15 |  |  | IF FCRC INSTALLED |  | MRB 8 |  |  | CA | 2-25
257500-01-1 | MRB 25.75.00/01 |  | 150 260 | CREW REST ROOM (UNDERFLOOR) OPERATIONAL CHECK OF EMERGENCY EXIT HATCH OPENING FROM INSIDE AND FROM OUTSIDE. | OPC |  | 24 MO | 257500-710-801 | 1 1 | 0.10 0.10 |  |  | IF LDMCR INSTALLED |  | MRB 8 |  |  | AF | 2-25
257500-02-1 | MRB 25.75.00/02 |  | 150 | CREW REST ROOM (UNDERFLOOR) DETAILED INSPECTION OF BED BELTS AND BELT ATTACHMENTS ON CREW REST BUNKS. | DET |  | 36000 CRR FH | 257500-220-801 | 1 | 0.15 |  |  | IF LDMCR INSTALLED |  | MRB 8 |  |  | AF | 2-25
257500-04-1 | MRB 25.75.00/04 |  | 150 | CREW REST ROOM (UNDERFLOOR) DETAILED INSPECTION OF CARGO COMPARTMENT CEILING WELL, INTERFACE LININGS AND OF THE OUTSIDE OF THE CONTAINER. | DET |  | 6 YE | 257500-210-802 | 1 | 1.00 |  | 6.00 | IF LDMCR INSTALLED |  | MRB 8 |  |  | AF | 2-25 | LDMCR;
257500-05-1 | MRB 25.75.00/06 |  | 150 | CREW REST ROOM (UNDERFLOOR) OPERATIONAL CHECK OF DOOR HINGE AND LOCK. | OPC |  | 48 CRR MO | 257500-710-803 | 1 | 0.05 |  |  | IF LDMCR AND LDL INSTALLED |  | MRB 9 |  |  | AF | 2-25
257500-13-1 | MRB 25.75.00/13 |  | 150 | CREW REST ROOM (UNDERFLOOR) GENERAL VISUAL INSPECTION OF HATCH SEALS, DOOR SEALS AND BELLOW SEALS. | GVI |  | 48 MO | 257500-210-808 | 1 | 0.15 |  | 6.00 | IF LDMCR INSTALLED |  | MRB 8 |  |  | AF | 2-25 | LDMCR;
261100-01-1 | MRB 26.11.00/01 |  | 210 | MAIN LANDING GEAR BAY FIRE AND OVERHEAT DETECTION BITE TEST OF THE FDU THROUGH MCDU. | OPC |  | 2000 FH | 261100-740-801 | 1 | TBD |  |  | POST 207753 POST 207754 |  | MRB 8 |  |  | AV | 2-26 |  | N
261500-02-1 | MRB 26.15.00/02 | 131EF 132EF | 130 | AVIONICS COMPARTMENT SMOKE DETECTION REMOVE AVIONICS SMOKE DETECTION PICCOLO TUBES FOR CLEANING. | RST |  | 42 MO | 261500-100-801 | 1 | 1.50 | 0.40 |  | ALL | Y | MRB 8 |  |  | AV | 2-26
261600-01-1 | MRB 26.15.00/01 MRB 26.16.00/01 |  | 210 | LOWER DECK CARGO COMPT AND AVIONIC COMPARTMENT OPERATIONAL CHECK OF LOWER DECK CARGO COMPARTMENT AND AVIONICS COMPARTMENT SMOKE DETECTION BY PTT. NOTE: PLANNING: - PERFORMANCE OF TASK IS NOT REQUIRED BY MAINTENANCE PERSONNEL IF ACCOMPLISHED AS PART OF A REGULATORY AUTHORITY ACCEPTED/APPROVED FLIGHT CREW LIST | OPC |  | 6000 FH NOTE | 261600-710-803 | 1 | 0.20 |  |  | ALL | Y | MRB 9 |  |  | AV | 2-26
261800-01-1 | MRB 26.18.00/01 |  | 100 210 | AUXILIARY AREAS SMOKE DETECTION OPERATIONAL CHECK OF LDMCR SMOKE DETECTION BY PTT. NOTE: PLANNING: - TASK IS INCLUDED IN MANUFACTURER'S CREW REST ROOM (UNDERFLOOR) REMOVAL/INSTALLATION PROCEDURE. CREDIT CAN BE TAKEN FOR PERFORMANCE OF THIS TASK AT THIS OPPORTUNITY | OPC |  | 4000 FH NOTE | 261800-710-801 | 1 1 | 0.05 0.05 |  |  | IF LDMCR INSTALLED |  | MRB 9 |  |  | AV | 2-26
261800-02-1 | MRB 26.18.00/02 |  | 150 | AUXILIARY AREAS SMOKE DETECTION REMOVE AND CLEAN LDMCR SMOKE DETECTORS. | RST |  | 72 CRR MO | 261800-100-801 | 1 | 0.60 |  |  | IF LDMCR INSTALLED |  | MRB 6 |  |  | AF | 2-26
261800-03-1 | MRB 26.18.00/03 |  | 200 210 | AUXILIARY AREAS SMOKE DETECTION OPERATIONAL CHECK OF LDMCR STAIRHOUSE SMOKE DETECTION SYSTEM BY MCDU. | OPC |  | 24 MO | 261800-710-803 | 1 1 | 0.10 0.10 |  |  | IF LDMCR STAIRHOUSE SMOKE DETECTION SYSTEM INSTALLED |  | MRB 9 |  |  | AV | 2-26
261800-04-1 | MRB 26.18.00/04 |  | 210 | AUXILIARY AREA SMOKE DETECTION OPERATIONAL CHECK OF FCRC SMOKE DETECTION SYSTEM BY MCDU. | OPC |  | 24 MO | 261800-710-804 | 1 | 0.10 |  |  | IF FCRC INSTALLED |  | MRB 9 |  |  | AV | 2-26
261800-05-1 | MRB 26.18.00/06 |  | 100 | AUXILIARY AREAS SMOKE DETECTION OPERATIONAL CHECK OF LDMCR SMOKE DETECTORS WITH AEROSOL. | OPC |  | 24 CRR MO | 261800-750-801 | 1 | 0.40 |  |  | IF LDMCR INSTALLED |  | MRB 9 |  |  | AV | 2-26
261800-10-1 | MRB 26.18.00/10 |  | 210 | AUXILIARY AREAS SMOKE DETECTION OPERATIONAL CHECK OF VCC SMOKE DETECTION BY MCDU. | OPC |  | 24 MO | 261800-710-811 | 1 | 0.20 |  |  | IF SMOKE DETECTORS WITH FIN 5WB/6WB INSTALLED OR IF SMOKE DETECTORS WITH FIN 7WB/8WB INSTALLED |  | MRB 8 |  |  | AV | 2-26
261800-11-1 | MRB 26.18.00/11 |  | 231 | AUXILIARY AREAS SMOKE DETECTION REMOVE VCC TUBES FOR CLEANING. | RST |  | 20000 FH | 261800-100-806 | 1 | 1.00 |  |  | IF DUCTED SMOKE DETECTORS WITH FIN 5WB / 6WB INSTALLED OR IF DUCTED SMOKE DETECTORS WITH FIN 7WB / 8WB INSTALLED |  | MRB 7 |  |  | AF | 2-26
261800-12-1 | MRB 26.18.00/12 |  | 210 | AUXILIARY AREAS SMOKE DETECTION OPERATIONAL CHECK OF IFEC SMOKE DETECTION BY MCDU. | OPC |  | 24 MO | 261800-710-810 | 1 | 3.20 |  |  | IF SMOKE DETECTORS WITH FIN 3WB / 4WB INSTALLED AND ACTIVATED |  | MRB 8 |  |  | AV | 2-26
261800-13-1 | MRB 26.18.00/13 | 132EG | 134 | AUXILIARY AREAS SMOKE DETECTION REMOVE IFEC PICCOLO TUBES FOR CLEANING. | RST |  | 20000 FH | 261800-100-807 | 1 | 0.40 | 0.30 |  | IF SMOKE DETECTORS WITH FIN 3WB / 4WB INSTALLED AND ACTIVATED |  | MRB 7 |  |  | AF | 2-26
261800-18-1 | MRB 26.18.00/18 |  | 210 | AUXILIARY AREAS SMOKE DETECTION OPERATIONAL CHECK OF FCC SMOKE DETECTION BY MCDU. | OPC |  | 18 MO | 261800-710-817 | 1 | 0.10 |  |  | IF SMOKE DETECTORS WITH FIN 31WB/FIN 32WB INSTALLED AND ACTIVATED |  | MRB 9 |  |  | AV | 2-26
261800-19-1 | MRB 26.18.00/19 |  | 130 | AUXILIARY AREAS SMOKE DETECTION REMOVE AND CLEAN PICCOLO TUBES OF FCC RACK SMOKE DETECTION. | RST |  | 18000 FH | 261800-100-810 | 1 | 0.20 |  |  | IF SMOKE DETECTORS WITH FIN 31WB/FIN 32WB INSTALLED AND ACTIVATED |  | MRB 8 |  |  | AV | 2-26
261800-20-1 | MRB 26.18.00/20 |  | 210 | AUXILIARY AREAS SMOKE DETECTION OPERATIONAL CHECK OF ALNA V2 CENTER RACK IV SMOKE DETECTION BY MCDU. | OPC |  | 24 MO | 261800-710-816 | 1 | 0.20 |  |  | IF SMOKE DETECTORS WITH FIN 35WB / FIN 36WB INSTALLED AND ACTIVATED |  | MRB 9 |  |  | AV | 2-26
261800-21-1 | MRB 26.18.00/21 |  | 120 | AUXILIARY AREAS SMOKE DETECTION REMOVE AND CLEAN PICCOLO TUBES OF ALNA V2 CENTER RACK IV SMOKE DETECTION. | RST |  | 17000 FH | 261800-100-809 | 1 | 0.20 |  |  | IF SMOKE DETECTORS WITH FIN 35WB / FIN 36WB INSTALLED AND ACTIVATED |  | MRB 8 |  |  | AV | 2-26
261800-23-1 | MRB 26.18.00/23 | 831 | 210 | AUXILIARY AREAS SMOKE DETECTION OPERATIONAL CHECK OF CCRM SMOKE DETECTION SYSTEM BY MCDU. | OPC |  | 18 MO | 261800-710-821 | 1 | 0.10 | 0.02 |  | IF CCRM INSTALLED |  | MRB 9 |  |  | AV | 2-26
261801-01-1 | MRB 26.18.01/01 | 151TF | 153 | BULK AVIONICS COMPARTMENT SMOKE DETECTION (MOD 46441) REMOVE AND CLEAN BULK AVIONICS SMOKE DETECTOR PICCOLO TUBES. | RST |  | 36 MO | 261800-100-802 | 1 | 1.00 | 0.20 |  | POST 46441 POST 46755 (26-3020) |  | MRB 8 |  |  | AF | 2-26
261801-02-1 | MRB 26.18.01/02 |  | 210 | BULK AVIONICS COMPARTMENT SMOKE DETECTION (MOD 46441) OPERATIONAL CHECK OF THE BULK AVIONICS COMPARTMENT SMOKE DETECTION SYSTEM VIA MCDU. | OPC |  | 18 MO | 261800-710-807 | 1 | 0.20 |  |  | POST 46441 POST 46755 (26-3020) |  | MRB 9 |  |  | AV | 2-26
261900-01-1 | MRB 26.19.00/01 |  | 210 | MAIN DECK CARGO COMPARTMENT SMOKE DETECTION OPERATIONAL CHECK OF MAIN DECK CARGO COMPARTMENT SMOKE DETECTION BY PTT. | OPC |  | 3200 FH | 261900-710-802 | 1 | 0.20 |  |  | A330-200F | N | MRB 9 |  |  | AV | 2-26
261900-02-1 | MRB 26.19.00/02 |  | 210 | MAIN DECK CARGO COMPARTMENT SMOKE DETECTION OPERATIONAL CHECK TO VERIFY AUTOMATIC CLOSING OF MDCC ISOLATION VALVES. | OPC |  | 24 MO | 261900-710-803 | 1 | 0.20 |  |  | A330-200F | N | MRB 9 |  |  | AV | 2-26
262100-04-1 | MRB 26.21.00/01 |  | 210 | ENGINE FIRE EXTINGUISHING OPERATIONAL CHECK OF FIRE EXTINGUISHING SYSTEM. NOTE: PLANNING: - PERFORMANCE OF TASK IS NOT REQUIRED BY MAINTENANCE PERSONNEL IF ACCOMPLISHED AS PART OF A REGULATORY AUTHORITY ACCEPTED/APPROVED FLIGHT CREW LIST | OPC |  | 2000 FH NOTE | 261200-710-812 | 1 | 0.05 |  |  | ALL | Y | MRB 9 |  |  | AV | 2-26
262100-10-1 | MRB 26.21.00/04 | 453CL 453CR 463CL 463CR | 450 460 | ENGINE FIRE EXTINGUISHING REMOVE BOTTLE FOR HYDROSTATIC TEST AND CHECK OF PRESSURE SWITCH SETTING. NOTE: INTERVAL: - INTERVAL TO BE MANAGED AT COMPONENT LEVEL | FNC |  | 120 MO NOTE | 262141-200-805 | 2 2 | 0.50 0.50 | 0.10 0.10 |  | ALL | Y | MRB 6,9 | T |  | AV | 2-26
262100-11-1 | MRB 26.21.00/02 | 453CL 453CR 463CL 463CR | 210 450 460 | ENGINE FIRE EXTINGUISHING OPERATIONAL CHECK OF ENGINE FIRE EXTINGUISHER BOTTLE LOW PRESSURE INDICATING CIRCUIT. | OPC |  | 24 MO | 262100-710-809 | 1 1 1 | 0.10 0.10 0.10 | 0.10 0.10 |  | ALL | Y | MRB 9 |  |  | AF | 2-26
262100-12-1 | MRB 26.21.00/08 | 415AL 416AR 417AL 418AR 453CL 453CR 425AL 426AR 427AL 428AR 463CL 463CR | 410 420 | ENGINE FIRE EXTINGUISHING FUNCTIONAL CHECK OF DISTRIBUTION PIPING FOR LEAKAGE AND OBSTRUCTION. | FNC |  | 12000 FH | 262100-720-819 | 2 2 | 2.00 2.00 | 0.30 0.30 |  | ALL | Y | MRB 8 |  |  | AF | 2-26
262100-13-1 | MRB 26.21.00/07 | 453CL 453CR 463CL 463CR | 210 450 460 | ENGINE FIRE EXTINGUISHING FUNCTIONAL CHECK OF FIRING CIRCUIT CONTINUITY. | FNC |  | 48 MO | 262100-710-810 | 1 1 1 | 0.15 0.15 0.15 | 0.10 0.10 |  | ALL | Y | MRB 9 |  |  | AV | 2-26
262100-14-1 | CMP 24-2-0000-006 MRB 24.20.00/15 MRB 26.21.00/03 MRB 28.24.00/02 | 453CL 453CR 463CL 463CR | 210 450 460 | ENGINE FIRE EXTINGUISHING OPERATIONAL CHECK TO VERIFY ENGINE FIRE P/B SW FUNCTION. | OPC |  | 24 MO | 262100-710-811 | 1 1 1 | 0.30 0.30 0.30 | 0.10 0.10 |  | ALL | Y | CMP MRB 8 |  |  | AV | 2-26
262100-15-1 | MRB 26.21.00/09 | 453CL 453CR 463CL 463CR | 450 460 | ENGINE FIRE EXTINGUISHING DISCARD CARTRIDGE. | DIS |  | 120 MO | 262141-920-803 | 2 2 | 0.50 0.50 | 0.10 0.10 |  | ALL | Y | MRB 9 | T |  | AF | 2-26
262200-01-2 | MRB 26.13.00/01 MRB 26.22.00/01 |  | 210 | APU FIRE EXTINGUISHING OPERATIONAL CHECK OF APU FIRE EXTINGUISHING SYSTEM. | OPC |  | 3000 FH | 262200-710-801 | 1 | 0.20 |  |  | NON-ETOPS |  | MRB 9 |  |  | AV | 2-26
262200-01-3 | CMP 26-2-0000-001 MRB 26.13.00/01 MRB 26.22.00/01 |  | 210 | APU FIRE EXTINGUISHING OPERATIONAL CHECK OF APU FIRE EXTINGUISHING SYSTEM. | OPC |  | 1000 FH | 262200-710-801 | 1 | 0.20 |  |  | ETOPS |  | CMP MRB 9 |  |  | AV | 2-26 |  | R
262200-02-1 | MRB 26.22.00/09 | 313AL | 310 | APU FIRE EXTINGUISHING OPERATIONAL CHECK OF FIRING CIRCUIT CONTINUITY. | OPC |  | 48 MO | 262200-710-802 | 2 | 0.40 | 0.02 |  | ALL | Y | MRB 8 |  |  | AV | 2-26
262200-03-2 | CMP 26-2-0000-002 MRB 26.22.00/07 | 313AL | 310 | APU FIRE EXTINGUISHING OPERATIONAL CHECK OF LOW PRESSURE INDICATING CIRCUIT. | OPC |  | 48 MO | 262200-710-806 | 2 | 0.30 | 0.02 |  | ALL | Y | CMP MRB 9 |  |  | AV | 2-26 |  | R
262200-04-1 | MRB 26.22.00/08 | 313AL 315AL 316AR | 310 | APU FIRE EXTINGUISHING DETAILED INSPECTION OF DISTRIBUTION PIPING FOR CRACKS. | DET |  | 14000 FH | 262200-200-801 | 1 | 0.20 | 0.10 |  | ALL | Y | MRB 8 |  |  | AV | 2-26
262200-05-1 | MRB 26.22.00/03 |  | 310 | APU FIRE EXTINGUISHING OPERATIONAL CHECK OF AUTOMATIC FIRE EXTINGUISHING TRIGGER CIRCUIT. | OPC |  | 24 MO | 262200-710-804 | 1 | 0.20 |  |  | ALL | Y | MRB 9 |  |  | AV | 2-26
262200-06-1 | CMP 28-2-0000-005 MRB 26.22.00/10 MRB 28.29.00/01 MRB 49.62.00/04-35 |  | 210 | APU FIRE EXTINGUISHING OPERATIONAL CHECK OF APU FIRE P/B SW FUNCTION. | OPC |  | 48 MO | 262200-710-805 | 2 | 0.50 |  |  | ALL | Y | CMP MRB 8 |  |  | AV | 2-26 |  | R
262200-07-2 | MRB 26.22.00/02 MRB 49.62.00/03-35 | 312AR | 210 310 | APU FIRE EXTINGUISHING OPERATIONAL CHECK OF AUTOMATIC FIRE EXTINGUISHING VIA MCDU AND CHECK OF "FIRE EMERGENCY STOP RELAYS" (5WF, 6WF). | OPC |  | 48 MO OR 8000 FH | 262200-710-803 | 1 1 | 0.20 0.20 | 0.01 |  | NON-ETOPS |  | MRB 9 |  |  | AV | 2-26
262200-07-3 | CMP 28-2-0000-004 MRB 26.22.00/02 MRB 49.62.00/03-35 | 312AR | 210 310 | APU FIRE EXTINGUISHING OPERATIONAL CHECK OF AUTOMATIC FIRE EXTINGUISHING VIA MCDU AND CHECK OF "FIRE EMERGENCY STOP RELAYS" (5WF, 6WF). | OPC |  | 48 MO OR 8000 FH | 262200-710-803 | 1 1 | 0.20 0.20 | 0.01 |  | ETOPS |  | CMP MRB 9 |  |  | AV | 2-26 |  | R
262241-01-1 | MRB 26.22.00/05 | 313AL | 310 | APU FIRE EXTINGUISHING REMOVE BOTTLE FOR HYDROSTATIC TEST AND CHECK OF PRESSURE SWITCH SETTING. NOTE: INTERVAL: - INTERVAL TO BE MANAGED AT COMPONENT LEVEL | FNC |  | 120 MO NOTE | 262241-280-802 | 1 | 0.40 | 0.02 |  | ALL | Y | MRB 7,9 | T |  | AV | 2-26
262241-03-1 | CMP 26-2-0000-003 | 313AL | 310 | APU FIRE EXTINGUISHING FUNCTIONAL TEST OF APU FIRE EXTINGUISHER PRESSURE SWITCH SETTING | FNC |  | 6 YE | 262241-280-803 | 1 | 0.30 | 0.02 |  | ETOPS |  | CMP |  |  | AV | 2-26
262242-01-1 | MRB 26.22.00/11 | 313AL | 310 | APU FIRE EXTINGUISHING DISCARD CARTRIDGE. | DIS |  | 120 MO | 262242-920-801 | 1 | 0.50 | 0.02 |  | ALL | Y | MRB 8 | T |  | AV | 2-26
262300-01-1 | MRB 26.23.00/04 | 132SW 821 | 130 | LOWER DECK CARGO COMPARTMENT FIRE EXTINGUISHING (FWD, AFT AND BULK) OPERATIONAL CHECK OF FIRING CIRCUIT CONTINUITY. NOTE: ETOPS RELEVANT | OPC |  | 12000 FH | 262300-710-801 | 2 | 0.50 | 0.30 |  | ALL | Y | MRB 8 |  |  | AV | 2-26
262300-02-1 | MRB 26.23.00/02 | 132SW 132WW 821 | 130 | LOWER DECK CARGO COMPARTMENT FIRE EXTINGUISHING (FWD, AFT AND BULK) DISCARD AND REPLACE WATER ADSORBING FILTER ELEMENT. NOTE: ETOPS RELEVANT | DIS |  | 15 MO | 262300-920-802 | 1 | 0.20 | 0.50 |  | ALL | Y | MRB 8 |  |  | AF | 2-26
262300-03-1 | MRB 26.23.00/01 |  | 210 | LOWER DECK CARGO COMPARTMENT FIRE EXTINGUISHING (FWD, AFT AND BULK) OPERATIONAL CHECK OF FIRE EXTINGUISHING BOTTLE LOW PRESSURE INDICATION CIRCUIT BY PTT. | OPC |  | 24 MO | 262300-710-802 | 1 | 0.05 |  |  | ALL | Y | MRB 9 |  |  | AV | 2-26
262300-04-1 | MRB 26.23.00/12 | 132SW 821 | 130 | LOWER DECK CARGO COMPARTMENT FIRE EXTINGUISHING (FWD, AFT AND BULK) DETAILED INSPECTION OF RESTRICTOR, HALON FILTER AND CHECK VALVE. NOTE: ETOPS RELEVANT | DET |  | 14000 FH | 262300-200-803 | 1 | 1.50 | 0.30 |  | PRE 49144 PRE 58269 PRE 200103 (00-3068) |  | MRB 8 |  |  | AV | 2-26
262300-04-2 | CMR 262300-00002-1-C MRB 26.23.00/12 | 132SW 821 | 130 | LOWER DECK CARGO COMPARTMENT FIRE EXTINGUISHING (FWD, AFT AND BULK) DETAILED INSPECTION OF RESTRICTOR, HALON FILTER AND CHECK VALVE. NOTE: - FOR AIRCRAFT ON WHICH MOD 58269 OR MOD 200103 IS EMBODIED, FIRST ACCOMPLISHMENT MUST BE CARRIED OUT NO LATER THAN THE AIRCRAFT ACCUMULATING 60000 FH. - ETOPS RELEVANT | DET | 14000 FH OR NOTE | 14000 FH | 262300-200-803 | 1 | 1.50 | 0.30 |  | POST 49144 OR POST 58269 OR POST 200103 (00-3068) |  | CMR** MRB 8 |  |  | AV | 2-26
262300-05-1 | CMR 262300-00001-1-C MRB 26.23.00/06 | 132SW 821 | 130 | LOWER DECK CARGO COMPARTMENT FIRE EXTINGUISHING (FWD, AFT AND BULK) FUNCTIONAL CHECK OF PRESSURE REDUCER. NOTE: ETOPS RELEVANT | FNC |  | 14000 FH | 262300-720-803 | 1 | 0.10 | 0.30 |  | ALL | Y | CMR** MRB 8 | T |  | AV | 2-26
262300-06-1 | MRB 26.23.00/09 | 132SW 821 831 | 130 | LOWER DECK CARGO COMPARTMENT FIRE EXTINGUISHING (FWD, AFT AND BULK) CHECK FIRE EXTINGUISHING LINES FOR LEAKAGE AND OBSTRUCTION. NOTE: ETOPS RELEVANT | FNC |  | 14000 FH | 262300-200-804 | 2 | 1.93 | 0.32 |  | ALL | Y | MRB 8 |  |  | AV | 2-26
262341-01-1 | MRB 26.23.00/03 | 132SW 821 | 132 | LOWER DECK CARGO COMPARTMENT FIRE EXTINGUISHING (FWD, AFT AND BULK) REMOVE BOTTLE FOR WEIGHT CHECK. NOTE: ETOPS RELEVANT | FNC |  | 10000 FH | 262341-280-801 | 1 | 1.00 | 0.30 |  | ALL | Y | MRB 8 | T |  | AV | 2-26
262341-02-1 | MRB 26.23.00/05 | 132SW 821 | 132 | LOWER DECK CARGO COMPARTMENT FIRE EXTINGUISHING (FWD, AFT AND BULK) REMOVE BOTTLE FOR HYDROSTATIC TEST AND CHECK OF THE PRESSURE SWITCH SETTING. NOTE: - ETOPS RELEVANT INTERVAL: - INTERVAL TO BE MANAGED AT COMPONENT LEVEL | FNC |  | 120 MO NOTE | 262341-280-802 | 2 | 1.50 | 0.30 |  | ALL | Y | MRB 6,9 | T |  | AV | 2-26
262343-01-1 | MRB 26.23.00/11 | 132SW 821 | 130 | LOWER DECK CARGO COMPARTMENT FIRE EXTINGUISHING (FWD, AFT AND BULK) DISCARD CARTRIDGE UNIT. NOTE: ETOPS RELEVANT | DIS |  | 120 MO | 262342-920-801 | 1 | 0.50 | 0.30 |  | ALL | Y | MRB 8 | T |  | AV | 2-26
262400-01-1 | MRB 26.24.00/01 |  | 120 200 | PORTABLE FIRE EXTINGUISHER REMOVE BOTTLES FOR WEIGHT CHECK. NOTE: INTERVAL: - INTERVAL TO BE MANAGED AT COMPONENT LEVEL | FNC |  | 24 MO NOTE | 262400-280-801 | 1 1 | 0.25 0.25 |  |  | IF FIRE EXTINGUISHER WITHOUT PRESSURE GAUGE IS INSTALLED |  | MRB 9 | T |  | AF | 2-26
262400-02-1 | MRB 26.24.00/02 |  | 120 200 | PORTABLE FIRE EXTINGUISHER REMOVE BOTTLES FOR HYDROSTATIC TEST. NOTE: INTERVAL: - FOR INTERVAL SELECTED FOR THE VARIOUS PART NUMBERS REFER TO APPENDIX 3 - INTERVAL TO BE MANAGED AT COMPONENT LEVEL | FNC |  | CE NOTE | 262400-280-802 | 1 1 | 0.25 0.25 |  |  | ALL FIRE EXTINGUISHING SUPPLIERS EXCEPT "U3061" AND "CE579" |  | MRB 9 | T |  | AF | 2-26
262400-03-1 | MRB 26.24.00/04 |  | 150 | PORTABLE FIRE EXTINGUISHER OPERATIONAL CHECK AND VISUAL CHECK OF PORTABLE FIRE EXTINGUISHER ATTACHMENT. NOTE: PLANNING: - FOR CRR(U) USERS ONLY: CRR(U) PART IS INCLUDED IN THIS TASK. IF CRR(U) IS NOT FITTED WHEN TASK BECOMES DUE, CRR(U) PART SHOULD BE PERFORMED WHEN CRR(U) IS NEXT INSTALLED | OPC |  | 1000 FH NOTE | 262400-210-804 | 1 | 0.10 |  |  | IF LDMCR INSTALLED |  | MRB 9 |  |  | AF | 2-26
262400-04-1 | MRB 26.24.00/04 |  | 120 200 | PORTABLE FIRE EXTINGUISHER OPERATIONAL CHECK AND VISUAL CHECK OF PORTABLE FIRE EXTINGUISHER ATTACHMENT. | OPC |  | 1000 FH | 262400-210-801 | 1 1 | 0.20 0.20 |  |  | ALL | Y | MRB 9 |  |  | AF | 2-26
262400-05-1 | MRB 26.24.00/01 |  | 150 | PORTABLE FIRE EXTINGUISHER REMOVE BOTTLES FOR WEIGHT CHECK. NOTE: PLANNING: - FOR CRR(U) USERS ONLY: CRR(U) PART IS INCLUDED IN THIS TASK. IF CRR(U) IS NOT FITTED WHEN TASK BECOMES DUE, CRR(U) PART SHOULD BE PERFORMED WHEN CRR(U) IS NEXT INSTALLED INTERVAL: - INTERVAL TO BE MANAGED AT COMPONENT LEVEL | FNC |  | 24 MO NOTE | 262400-280-805 | 1 | 0.25 |  |  | IF LDMCR INSTALLED IF FIRE EXTINGUISHER WITHOUT PRESSURE GAUGE IS INSTALLED |  | MRB 9 | T |  | AF | 2-26
262400-06-1 | MRB 26.24.00/02 |  | 150 | PORTABLE FIRE EXTINGUISHER REMOVE BOTTLES FOR HYDROSTATIC TEST. NOTE: INTERVAL: - FOR INTERVAL SELECTED FOR THE VARIOUS PART NUMBERS REFER TO APPENDIX 3 - INTERVAL TO BE MANAGED AT COMPONENT LEVEL | FNC |  | CE NOTE | 262400-280-806 | 1 | 0.25 |  |  | IF LDMCR INSTALLED ALL FIRE EXTINGUISHING SUPPLIERS EXCEPT "U3061" AND "CE579" |  | MRB 9 | T |  | AF | 2-26
262400-09-1 | MRB 26.24.00/05 |  | 120 200 | PORTABLE FIRE EXTINGUISHER VISUAL CHECK OF THE PORTABLE FIRE EXTINGUISHER PRESSURE GAUGE READING. | VCK |  | 1000 FH | 262400-220-802 | 1 1 | 0.10 0.10 |  |  | IF FIRE EXTINGUISHER WITH PRESSURE GAUGE IS INSTALLED |  | MRB 9 |  |  | AV | 2-26
262400-10-1 | MRB 26.24.00/05 |  | 150 | PORTABLE FIRE EXTINGUISHER VISUAL CHECK OF THE PORTABLE FIRE EXTINGUISHER PRESSURE GAUGE READING. NOTE: PLANNING: - FOR CRR(U) USERS ONLY: CRR(U) PART IS INCLUDED IN THIS TASK. IF CRR(U) IS NOT FITTED WHEN TASK BECOMES DUE, CRR(U) PART SHOULD BE PERFORMED WHEN CRR(U) IS NEXT INSTALLED. | VCK |  | 1000 FH NOTE | 262400-220-804 | 1 | 0.05 |  |  | IF LDMCR INSTALLED IF FIRE EXTINGUISHER WITH PRESSURE GAUGE IS INSTALLED |  | MRB 9 |  |  | AV | 2-26
262400-11-1 | MRB 26.24.00/06 |  | 120 200 | PORTABLE FIRE EXTINGUISHER WEIGHT CHECK OF PROPELLANT GAS CARTRIDGE. NOTE: INTERVAL: - INTERVAL TO BE MANAGED AT COMPONENT LEVEL | FNC |  | 12 MO NOTE | 262400-220-803 | 1 1 | 0.20 0.20 |  |  | IF FIRE EXTINGUISHER P/N 892480 INSTALLED |  | MRB 9 | T |  | AV | 2-26
262400-12-1 | MRB 26.24.00/06 |  | 150 | PORTABLE FIRE EXTINGUISHER WEIGHT CHECK OF PROPELLANT GAS CARTRIDGE. NOTE: INTERVAL: - INTERVAL TO BE MANAGED AT COMPONENT LEVEL | FNC |  | 12 MO NOTE | 262400-220-805 | 1 | 0.10 |  |  | IF LDMCR INSTALLED IF FIRE EXTINGUISHER P/N 892480 INSTALLED |  | MRB 9 | T |  | AV | 2-26
262400-13-1 | MRB 26.24.00/07 |  | 120 200 | PORTABLE FIRE EXTINGUISHER DISCARD PORTABLE FIRE EXTINGUISHER. NOTE: INTERVAL: - FOR INTERVAL SELECTED FOR THE VARIOUS PART NUMBERS REFER TO APPENDIX 3 - INTERVAL TO BE MANAGED AT COMPONENT LEVEL | DIS |  | CE NOTE | 262400-920-801 | 1 1 | 0.20 0.20 |  |  | IF FIRE EXTINGUISHER FROM SUPPLIER "U3061" INSTALLED OR IF FIRE EXTINGUISHER FROM SUPPLIER "CE579" INSTALLED |  | MRB 9 | T |  | AV | 2-26 |  | R
262400-14-1 | MRB 26.24.00/07 |  | 150 | PORTABLE FIRE EXTINGUISHER DISCARD PORTABLE FIRE EXTINGUISHER. NOTE: INTERVAL: - FOR INTERVAL SELECTED FOR THE VARIOUS PART NUMBERS REFER TO APPENDIX 3 - INTERVAL TO BE MANAGED AT COMPONENT LEVEL | DIS |  | CE NOTE | 262400-920-802 | 1 | 0.10 |  |  | IF LDMCR WITH FIRE EXTINGUISHER FROM SUPPLIER "U3061" INSTALLED OR IF LDMCR WITH FIRE EXTINGUISHER FROM SUPPLIER "CE579" INSTALLED |  | MRB 9 | T |  | AV | 2-26 |  | R
262500-01-1 | MRB 26.25.00/01 |  | 200 | LAVATORY FIRE EXTINGUISHING CHECK PRESSURE OF EXTINGUISHING AGENT. | OPC |  | 24 MO | 262500-280-803 | 1 | 0.20 |  |  | ALL | Y | MRB 9 |  |  | AV | 2-26
262500-03-1 | MRB 26.25.00/03 |  | 100 200 | LAVATORY FIRE EXTINGUISHING DETAILED INSPECTION OF LAVATORY FIRE EXTINGUISHER FOR SIGNS OF LEAKAGE/DISCHARGE. | DET |  | 48 MO | 262500-220-802 | 1 1 | 0.20 0.20 |  |  | ALL | Y | MRB 9 |  |  | AV | 2-26
262541-01-1 | MRB 26.25.00/02 |  | 200 | LAVATORY FIRE EXTINGUISHING REMOVE BOTTLE FOR WEIGHT CHECK. | FNC |  | 72 MO | 262500-280-804 | 1 | 2.00 |  |  | ALL | Y | MRB 9 | T |  | AF | 2-26
262800-02-1 | MRB 26.28.00/02 |  | 150 250 | AUXILIARY AREAS FIRE EXTINGUISHING (IF INSTALLED) (CREW REST ROOM - UNDERFLOOR) OPERATIONAL CHECK OF AUTOMATIC FIRE EXTINGUISHING CIRCUIT IN THE LDMCR. | OPC |  | 12000 CRR FH | 262800-750-801 | 1 1 | 0.40 0.40 |  |  | IF AUTOMATIC ACTUATION OF LDMCR FIRE EXTINGUISHING SYSTEM INSTALLED |  | MRB 8 |  |  | AV | 2-26
262800-03-1 | MRB 26.28.00/03 |  | 150 | AUXILIARY AREAS FIRE EXTINGUISHING (IF INSTALLED) (CREW REST ROOM - UNDERFLOOR) DISCARD CARTRIDGE OF FIRE EXTINGUISHING BOTTLE IN THE LDMCR. | DIS |  | 120 MO | 262842-920-801 | 1 | 0.25 |  |  | IF LDMCR INSTALLED |  | MRB 8 | T |  | AV | 2-26
262800-04-1 | MRB 26.28.00/04 |  | 150 | AUXILIARY AREAS FIRE EXTINGUISHING (IF INSTALLED) (CREW REST ROOM - UNDERFLOOR) REMOVE BOTTLE FOR HYDROSTATIC TEST AND CHECK OF THE PRESSURE SWITCH SETTING IN THE LDMCR. NOTE: INTERVAL: - INTERVAL TO BE MANAGED AT COMPONENT LEVEL | FNC |  | 120 MO NOTE | 262841-280-802 | 1 | 1.00 |  |  | IF LDMCR INSTALLED |  | MRB 8 | T |  | AV | 2-26
262800-05-1 | MRB 26.28.00/05 |  | 150 | AUXILIARY AREAS FIRE EXTINGUISHING (IF INSTALLED) (CREW REST ROOM - UNDERFLOOR) OPERATIONAL CHECK OF THE FIRE EXTINGUISHING LINES FOR OBSTRUCTION IN THE LDMCR. | OPC |  | 72 CRR MO | 262800-210-801 | 1 | 0.50 |  |  | IF LDMCR INSTALLED |  | MRB 8 |  |  | AF | 2-26
262800-06-1 | MRB 26.28.00/06 | 251EH | 150 | AUXILIARY AREAS FIRE EXTINGUISHING (IF INSTALLED) (CREW REST ROOM - UNDERFLOOR) OPERATIONAL CHECK OF SQUIB FUNCTIONALITY IN THE LDMCR. | OPC |  | 2000 CRR FH | 262800-710-802 | 1 | 0.05 | 0.01 |  | IF LDMCR INSTALLED |  | MRB 8 |  |  | AF | 2-26
262800-07-1 | CMR 262800-00001-1-C MRB 26.28.00/07 |  | 150 | AUXILIARY AREAS FIRE EXTINGUISHING (IF INSTALLED) (CREW REST ROOM - UNDERFLOOR) OPERATIONAL CHECK OF MANUAL FIRE EXTINGUISHING CIRCUIT IN THE LDMCR. | OPC |  | 38000 FH OR 48 CRR MO | 262800-710-804 | 1 | 0.20 |  |  | IF MANUAL ACTUATION OF LDMCR FIRE EXTINGUISHING SYSTEM INSTALLED |  | CMR* MRB 9 |  |  | AF | 2-26
262800-08-1 | MRB 26.28.00/08 |  | 150 | AUXILIARY AREAS FIRE EXTINGUISHING (IF INSTALLED) (CREW REST ROOM - UNDERFLOOR) OPERATIONAL CHECK OF THE PRESSURE INDICATING CIRCUIT IN THE LDMCR. | OPC |  | 24 CRR MO | 262800-710-806 | 1 | 0.10 |  |  | IF LDMCR INSTALLED |  | MRB 8 |  |  | AV | 2-26
271400-01-1 | MRB 27.14.00/01 MRB 29.10.00/12 |  | 210 | AILERON AND HYDRAULIC ACTUATION OPERATIONAL CHECK OF AILERON DAMPING MEASUREMENT BY BITE. NOTE: ETOPS RELEVANT | OPC |  | 12000 FH | 271400-740-802 | 1 | 0.20 |  |  | PRE 49144 PRE 200103 (00-3068) |  | MRB 8 |  |  | AF | 2-27
271400-01-2 | CMR 271400-00001-1-C MRB 27.14.00/01 MRB 29.10.00/12 |  | 210 | AILERON AND HYDRAULIC ACTUATION OPERATIONAL CHECK OF AILERON DAMPING MEASUREMENT BY BITE. NOTE: - FOR AIRCRAFT ON WHICH MOD 200103 IS EMBODIED, FIRST ACCOMPLISHMENT MUST BE CARRIED OUT NO LATER THAN THE AIRCRAFT ACCUMULATING 60000 FH. - ETOPS RELEVANT | OPC | 12000 FH OR NOTE | 12000 FH | 271400-740-802 | 1 | 0.20 |  |  | POST 49144 OR POST 200103 (00-3068) |  | CMR** MRB 8 |  |  | AF | 2-27
271400-02-1 | MRB 27.14.00/02 | 575AB 575CB 675AB 675CB | 575 675 | AILERON AND HYDRAULIC ACTUATION OPERATIONAL CHECK OF AILERON SERVO CONTROL ACCUMULATOR PISTON POSITION. | OPC |  | 34000 FH | 271400-210-801 | 1 1 | 0.30 0.30 | 0.40 0.40 |  | ALL | Y | MRB 8 |  |  | AF | 2-27
271400-03-1 | MRB 27.14.00/03 | 575AB 575BB 575CB 575DB 591AB 591BB 591CB 591DB 592AB 592BB 592CB 592DB 675AB 675BB 675CB 675DB 691AB 691BB 691CB 691DB 692AB 692BB 692CB 692DB | 210 575 675 | AILERON AND HYDRAULIC ACTUATION CHECK AILERON SERVO CONTROL AND HINGE BEARINGS FOR EXCESSIVE PLAY AND GENERAL CONDITION. | FNC |  | 30000 FH | 271400-200-801 | 1 1 1 | 0.60 0.60 0.60 | 2.70 2.70 |  | ALL | Y | MRB 8 |  |  | AF | 2-27
271400-04-1 | MRB 27.14.00/04 | 575AB 575AT 575BB 575BT 575CB 575DB 591AB 591BB 591CB 591DB 592AB 592BB 592CB 592DB 675AB 675AT 675BB 675BT 675CB 675DB 691AB 691BB 691CB 691DB 692AB 692BB 692CB 692DB | 575 675 | AILERON AND HYDRAULIC ACTUATION LUBRICATION OF AILERON HINGE BEARINGS. | LUB |  | 7500 FH OR 18 MO | 122227-640-807 | 1 1 | 0.20 0.20 | 3.60 3.60 |  | ALL | Y | MRB 9 |  |  | AF | 2-27
271400-05-1 | MRB 27.14.00/05 | 575AB 575CB 675AB 675CB | 575 675 | AILERON AND HYDRAULIC ACTUATION LUBRICATION OF AILERON SERVO CONTROL ROLLER BEARINGS. | LUB |  | 7500 FH OR 18 MO | 122227-640-811 | 1 1 | 0.10 0.10 | 0.40 0.40 |  | POST 45512 (27-3054) OR POST 47433 (27-3075) OR POST 48221 (00-3033) |  | MRB 8 |  |  | AF | 2-27
272100-01-1 | MRB 27.21.00/08 | 132AZ 162ZW 311AZ 312AR | 100 310 | RUDDER MECHANICAL CONTROL DETAILED INSPECTION OF RUDDER MECHANICAL CONTROL. | DET |  | 72 MO | 272100-210-801 | 1 1 | 1.00 1.00 | 0.03 0.04 | >99.9 | A330-200 PRE 49144 OR A330-300 PRE 49144 |  | MRB 5,9 |  |  | AF | 2-27 | CEILING PANELS Z130; CEILING PANELS Z150; CEILING PANELS Z160; FLOOR PANELS Z250;
272100-02-1 | MRB 27.21.00/07 | 325DL 325ER | 325 | RUDDER MECHANICAL CONTROL DETAILED INSPECTION OF DUPLICATED CONTROL RODS OF RUDDER MECHANICAL CONTROL. | DET |  | 72 MO OR 24000 FH | 272100-210-802 | 1 | 0.20 | 2.30 |  | A330-300 PRE 49144 |  | MRB 8 |  |  | AF | 2-27
272100-02-2 | MRB 27.21.00/07 | 325NL 325NR | 325 | RUDDER MECHANICAL CONTROL DETAILED INSPECTION OF DUPLICATED CONTROL RODS OF RUDDER MECHANICAL CONTROL. | DET |  | 72 MO OR 20000 FH | 272100-210-802 | 1 | 0.20 | 3.60 |  | A330-200 PRE 49144 |  | MRB 8 |  |  | AF | 2-27
272100-03-1 | MRB 27.21.00/04 | 312AR 811 | 121 | RUDDER MECHANICAL CONTROL FUNCTIONAL CHECK OF CABLE TENSION REGULATOR POINTER WITHIN LIMITS. | FNC |  | 48 MO | 272100-200-801 | 1 | 0.30 | 0.06 |  | A330-200 PRE 49144 OR A330-300 PRE 49144 |  | MRB 9 |  |  | AF | 2-27
272100-04-1 | MRB 27.21.00/12 | 325BL | 325 | RUDDER MECHANICAL CONTROL OPERATIONAL CHECK OF CENTERING MECHANISM. | OPC |  | 34000 FH | 272100-710-801 | 1 | 0.30 | 0.50 |  | A330-200 PRE 49144 OR A330-300 PRE 49144 |  | MRB 8 |  |  | AF | 2-27
272100-05-1 | MRB 27.21.00/16 |  | 210 | RUDDER MECHANICAL CONTROL LUBRICATION OF THE RUDDER PEDALS ADJUSTMENT MECHANISM. | LUB |  | 24 MO | 272143-600-801 | 1 | 0.20 |  |  | ALL | Y | MRB 6 |  |  | AF | 2-27 |  | R
272100-18-1 | MRB 27.21.00/18 |  | 120 210 | RUDDER MECHANICAL CONTROL DETAILED INSPECTION OF THE RUDDER MECHANICAL INPUT. | DET |  | 72 MO | 272100-210-805 | 1 1 | 1.00 1.00 |  |  | A330-200 POST 49144 OR A330-300 POST 49144 OR A330-200F OR A330-800 OR A330-900 |  | MRB 6 |  |  | AF | 2-27
272100-19-1 | MRB 27.21.00/19 MRB 27.90.00/18 |  | 210 | RUDDER MECHANICAL CONTROL OPERATIONAL CHECK OF FLY-BY-WIRE RUDDER TRIM STANDBY CHANNEL. | OPC |  | 24000 FH | 272200-710-806 | 1 | 0.20 |  |  | A330-200 POST 49144 OR A330-300 POST 49144 OR A330-200F OR A330-800 OR A330-900 |  | MRB 9 |  |  | EL | 2-27
272100-20-1 | MRB 27.21.00/20 | 811 | 122 | RUDDER MECHANICAL CONTROL OPERATIONAL CHECK OF THE AP ARTIFICIAL FEEL. | OPC |  | 4 C | 272200-710-808 | 1 | 0.20 | 0.05 |  | A330-200 POST 49144 OR A330-300 POST 49144 OR A330-200F OR A330-800 OR A330-900 |  | MRB 9 |  |  | AF | 2-27
272100-21-1 | MRB 27.21.00/21 | 312AR | 310 | RUDDER MECHANICAL CONTROL LUBRICATION OF RUDDER CONTROL CABLES (AFT SECTION). | LUB |  | 36 MO | 122227-640-818 | 1 | TBD | 0.01 |  | A330-200 PRE 49144 OR A330-300 PRE 49144 |  | MRB 5 |  |  | AF | 2-27 |  | N
272149-01-1 | MRB 27.21.00/11 MRB 27.24.00/04 | 311AZ 312AR 325BL 325DL | 325 | RUDDER MECHANICAL CONTROL FUNCTIONAL CHECK OF RUDDER SERVO-CONTROLS FOR FREE PLAY AND SYNCHRONIZATION FOLLOWED BY SPRING-ROD REMOVAL FOR WORKSHOP CHECK. | FNC |  | 48 MO OR 24000 FH | 272149-200-801 | 1 | 1.50 | 1.24 |  | A330-200 PRE 49144 OR A330-300 PRE 49144 |  | MRB 8 |  |  | AF | 2-27
272200-01-1 | MRB 27.21.00/09 |  | 210 | RUDDER MECHANICAL CONTROL OPERATIONAL CHECK OF AP ARTIFICIAL FEEL SPRING ROD. | OPC |  | 4 C | 272200-710-801 | 2 | 0.20 |  |  | A330-200 PRE 49144 OR A330-300 PRE 49144 |  | MRB 9 |  |  | AF | 2-27
272200-02-1 | MRB 27.21.00/05 |  | 210 | RUDDER MECHANICAL CONTROL OPERATIONAL CHECK OF TRIM ACTUATOR STANDBY CHANNEL. | OPC |  | 24000 FH | 272200-710-803 | 1 | 0.10 |  |  | A330-200 PRE 49144 OR A330-300 PRE 49144 |  | MRB 9 |  |  | AF | 2-27
272300-01-1 | MRB 27.21.00/06 |  | 210 | RUDDER MECHANICAL CONTROL OPERATIONAL CHECK OF RUDDER AND PEDALS TRAVEL LIMITATION UNITS STANDBY CHANNEL. | OPC |  | 24000 FH | 272300-710-801 | 1 | 0.15 |  |  | A330-200 PRE 49144 OR A330-300 PRE 49144 |  | MRB 9 |  |  | AF | 2-27
272300-04-2 | CMR 272100-00002-1-C MRB 27.21.00/15 | 312AR | 311 | RUDDER MECHANICAL CONTROL DETAILED INSPECTION OF CONTROL ROD (ITEM 220 IN IPC 272147-1A) IN PTLU LINKAGE. | DET |  | 72 MO OR 2000 FH | 272300-210-803 | 1 | 0.20 | 0.01 |  | A330-300 PRE 41800 POST 44442 (27-3069) PRE 49144 |  | CMR** MRB 8 |  |  | AF | 2-27
272300-04-3 | CMR 272100-00002-2-C MRB 27.21.00/15 | 312AR | 311 | RUDDER MECHANICAL CONTROL DETAILED INSPECTION OF CONTROL ROD (ITEM 220 IN IPC 272147-1A) IN PTLU LINKAGE. | DET |  | 72 MO OR 20000 FH | 272300-210-803 | 1 | 0.20 | 0.01 |  | A330-200 POST 44442 (27-3069) PRE 49144 OR A330-300 POST 41800 POST 44442 (27-3069) PRE 49144 |  | CMR** MRB 8 |  |  | AF | 2-27
272400-01-1 | MRB 27.24.00/02 MRB 29.10.00/08 |  | 210 | RUDDER HYDRAULIC ACTUATION OPERATIONAL CHECK OF RUDDER SERVO CONTROL WITH INDIVIDUAL HYDRAULIC SYSTEMS. NOTE: ETOPS RELEVANT | OPC |  | 800 FH | 272400-710-801 | 1 | 0.25 |  |  | A330-200 PRE 49144 OR A330-300 PRE 49144 |  | MRB 8 |  |  | AF | 2-27
272400-02-1 | MRB 27.24.00/01 | 325DL | 325 | RUDDER HYDRAULIC ACTUATION LUBRICATION OF RUDDER HINGE BEARING NO4. | LUB |  | 7500 FH OR 18 MO | 122255-600-801 | 1 | 0.10 | 0.70 |  | A330-300 OR A330-900 |  | MRB 9 |  |  | AF | 2-27
272400-04-1 | MRB 27.24.00/03 |  | 210 | RUDDER HYDRAULIC ACTUATION OPERATIONAL CHECK OF RUDDER SERVO CONTROL JAMMING DEVICE. | OPC |  | 48 MO | 272400-710-803 | 1 | 0.10 |  |  | A330-200 PRE 49144 OR A330-300 PRE 49144 |  | MRB 9 |  |  | AF | 2-27
272400-05-2 | CMR 272400-00001-2-C | 311AZ 312AR 325NL 326LL 326ML 326NL | 325 | RUDDER HYDRAULIC ACTUATION REMOVE RUDDER SERVO CONTROL FOR WORKSHOP CHECK OF INTERNAL SEALS | CHK |  | 33000 FH | 272451-200-801 | 1 | 3.00 | 3.14 |  | A330-200 PRE 49144 |  | CMR** |  |  | AF | 2-27
272400-06-1 | MRB 27.24.00/06 | 325DL 325NL | 325 | RUDDER HYDRAULIC ACTUATION LUBRICATION OF RUDDER SERVO CONTROL TAILSTOCK ROLLER BEARING (RUDDER SIDE). | LUB |  | 18 MO OR 7500 FH | 122227-640-810 | 1 | 0.20 | 2.50 |  | A330-200 POST 44647 PRE 49144 OR A330-200 POST 49144 OR A330-200F |  | MRB 8 |  |  | AF | 2-27
272400-06-2 | MRB 27.24.00/06 | 325DL | 325 | RUDDER HYDRAULIC ACTUATION LUBRICATION OF RUDDER SERVO CONTROL TAILSTOCK ROLLER BEARING (RUDDER SIDE). | LUB |  | 18 MO OR 7500 FH | 122227-640-810 | 1 | 0.30 | 0.70 |  | A330-300 POST 49144 |  | MRB 8 |  |  | AF | 2-27
272400-06-3 | MRB 27.24.00/06 | 325DL 325NL | 325 | RUDDER HYDRAULIC ACTUATION LUBRICATION OF RUDDER SERVO CONTROL TAILSTOCK ROLLER BEARING (RUDDER SIDE). | LUB |  | 18 MO OR 7500 FH | 122227-640-810 | 1 | 0.30 | 2.50 |  | A330-800 OR A330-900 |  | MRB 8 |  |  | AF | 2-27
272400-07-1 | MRB 27.24.00/07 | 325PL | 325 | RUDDER HYDRAULIC ACTUATION LUBRICATION OF RUDDER HINGE BEARING NO 6. | LUB |  | 18 MO OR 7500 FH | 122255-600-802 | 1 | 0.10 | 1.60 |  | A330-200 OR A330-200F OR A330-800 |  | MRB 9 |  |  | AF | 2-27
272400-08-1 | CMR 272400-00002-1-C MRB 27.24.00/08 |  | 210 | RUDDER HYDRAULIC ACTUATION OPERATIONAL CHECK OF RUDDER DAMPING MEASUREMENT BY BITE. | OPC |  | 12000 FH | 272400-740-802 | 1 | 0.20 |  |  | A330-200 POST 49144 OR A330-300 POST 49144 OR A330-200F OR A330-800 OR A330-900 |  | CMR** MRB 9 |  |  | AF | 2-27
272400-10-1 | CMR 272400-00003-1-C MRB 27.24.00/10 |  | 210 | RUDDER HYDRAULIC ACTUATION FUNCTIONAL CHECK OF INDIVIDUAL RUDDER SERVOCONTROLS. | FNC |  | 12000 FH | 272400-720-801 | 1 | 0.30 |  |  | A330-300 PRE 49144 |  | CMR** MRB 9 |  |  | AF | 2-27
272400-11-1 | MRB 27.24.00/11 |  | 325 | RUDDER HYDRAULIC ACTUATION FUNCTIONAL CHECK OF RUDDER SERVO CONTROL AND HINGE BEARINGS FOR EXCESSIVE PLAY AND GENERAL CONDITION. | FNC |  | 34000 FH | 272400-200-801 | 1 | 2.00 |  |  | A330-200 POST 49144 OR A330-300 POST 49144 OR A330-200F OR A330-800 OR A330-900 |  | MRB 8 |  |  | AF | 2-27
272600-05-1 | CMR 272100-00001-1-C MRB 27.21.00/13 |  | 210 | RUDDER MECHANICAL CONTROL OPERATIONAL CHECK OF BACK-UP YAW DAMPER BY BITE. | OPC |  | 2400 FH | 272600-740-802 | 1 | 0.20 |  |  | A330-200 PRE 49144 PRE 200630 OR A330-300 PRE 49144 PRE 200630 |  | CMR** MRB 8 |  |  | AF | 2-27
272600-05-4 | MRB 27.21.00/13 |  | 210 | RUDDER MECHANICAL CONTROL OPERATIONAL CHECK OF BACK-UP YAW DAMPER BY BITE. | OPC |  | 3200 FH | 272600-740-802 | 1 | 0.20 |  |  | A330-200 PRE 49144 POST 200630 OR A330-300 PRE 49144 POST 200630 |  | MRB 8 |  |  | AF | 2-27 |  | N
273400-01-1 | CMR 273400-00001-1-C MRB 27.34.00/01 |  | 210 | ELEVATOR AND HYDRAULIC ACTUATION OPERATIONAL CHECK OF ELEVATOR DAMPING MEASUREMENT BY BITE. NOTE: - FOR AIRCRAFT ON WHICH MOD 200103 IS EMBODIED, FIRST ACCOMPLISHMENT MUST BE CARRIED OUT NO LATER THAN THE AIRCRAFT ACCUMULATING 60000 FH. | OPC | 12000 FH OR NOTE | 12000 FH | 273400-740-802 | 1 | 0.10 |  |  | POST 49144 OR POST 200103 (00-3068) |  | CMR** MRB 8 |  |  | AF | 2-27
273400-01-2 | MRB 27.34.00/01 |  | 210 | ELEVATOR AND HYDRAULIC ACTUATION OPERATIONAL CHECK OF ELEVATOR DAMPING MEASUREMENT BY BITE. | OPC |  | 12000 FH | 273400-740-802 | 1 | 0.10 |  |  | PRE 49144 PRE 200103 (00-3068) |  | MRB 8 |  |  | AF | 2-27
273400-02-1 | MRB 27.34.00/02 | 334AB 334BB 334CB 334DB 334EB 334FB 334GB 335AB 335BB 335CB 335DB 335EB 335FB 344AB 344BB 344CB 344DB 344FB 344GB 345AB 345BB 345CB 345DB 345EB 345FB | 210 330 340 | ELEVATOR AND HYDRAULIC ACTUATION CHECK ELEVATOR SERVO CONTROL AND HINGE BEARINGS FOR EXCESSIVE PLAY AND GENERAL CONDITION. | FNC |  | 30000 FH | 273400-200-801 | 1 1 1 | 0.40 0.40 0.40 | 6.25 5.75 |  | ALL | Y | MRB 8 |  |  | AF | 2-27
273400-03-1 | MRB 27.34.00/03 | 334CB 344CB | 330 340 | ELEVATOR AND HYDRAULIC ACTUATION OPERATIONAL CHECK OF ELEVATOR SERVO CONTROL ACCUMULATOR PISTON POSITION. | OPC |  | 34000 FH | 273400-210-801 | 1 1 | 0.20 0.20 | 0.50 0.50 |  | ALL | Y | MRB 8 |  |  | AF | 2-27
273400-06-1 | MRB 27.34.00/04 | 334CB 344CB | 330 340 | ELEVATOR AND HYDRAULIC ACTUATION LUBRICATION OF ELEVATOR SERVO CONTROL ROLLER BEARING. | LUB |  | 7500 FH OR 18 MO | 122227-640-814 | 1 1 | 0.10 0.10 | 0.50 0.50 |  | POST 47674 (27-3076) OR POST 49586 (27-3076) |  | MRB 8 |  |  | AF | 2-27
274000-01-1 | MRB 27.40.00/06 MRB 27.40.00/07 MRB 27.40.00/08 | 312AR | 310 | TRIMMABLE HORIZONTAL STABILIZER (THS) DETAILED INSPECTION OF FOLLOWING ITEMS OF TRIMMABLE HORIZONTAL STABILIZER ACTUATOR: - FAIL SAFE NUT - UPPER AND LOWER ATTACHMENTS (PRIMARY AND SECONDARY) - NO-BACK HOUSING NOTE: PARTIAL CREDIT CAN BE TAKEN FROM LAST ACCOMPLISHMENT OF MPD TASK 274000-04-1 WHEN PERFORMED AT THE SAME TIME (ONLY LOWER ATTACHMENTS AND FAIL SAFE NUT INSPECTION IS REQUIRED) | DET |  | 12000 FH | 274400-210-801 | 1 | 0.30 | 0.01 |  | ALL | Y | MRB 8 |  |  | AF | 2-27
274000-04-1 | SEMR 274400-00004-1-E | 312AR | 311 312 | TRIMMABLE HORIZONTAL STABILIZER (THS) DETAILED INSPECTION OF UPPER THS ACTUATOR ATTACHMENT (PRIMARY AND SECONDARY) AND NO-BACK HOUSING. NOTE: NO SHORT-TERM EXTENSION IS ALLOWED. | DET | 1000 FC OR 4000 FH | 1000 FC OR 4000 FH | 274400-210-805 | 1 1 | 0.25 0.25 | 0.01 |  | ALL | Y | SEMR |  |  | AF | 2-27
274000-18-1 | CMR 274000-00003-1-C MRB 27.40.00/18 | 312AR | 210 310 | TRIMMABLE HORIZONTAL STABILIZER (THS) OPERATIONAL CHECK OF THSA CHECKABLE SHEAR PIN. NOTE: THSA MODIFICATIONS AND ASSOCIATED SERVICE BULLETINS: - PRODUCTION SOLUTION: 55780 - RETROFIT SOLUTION: 54880 (27-3137) OR 54881 (27-3143) OR (27-3181) ELECTRICAL HARNESSES MODIFICATIONS AND ASSOCIATED SERVICE BULLETINS: - PRODUCTION SOLUTION: (52269 AND 56056) - RETROFIT SOLUTION: (52270 AND 56057 AND 58493 (92-3046)) OR (52359 AND 56057 AND 58493 (92-3046)). | OPC |  | 12000 FH | 274451-710-801 | 1 1 | 0.15 0.15 | 0.01 |  | IF BOTH MODIFIED THSA AND ELECTRICAL HARNESSES ARE INSTALLED, SEE NOTE |  | CMR* MRB 9 |  |  | AF | 2-27
274000-19-1 | MRB 27.40.00/19 | 312AR | 210 310 | TRIMMABLE HORIZONTAL STABILIZER (THS) OPERATIONAL CHECK OF THSA LOAD SENSING DEVICE. | OPC |  | 12000 FH | 274451-710-802 | 2 2 | 0.15 0.15 | 0.01 |  | POST 206264 (27-3234) |  | MRB 8 |  |  | AF | 2-27 |  | R
274000-20-1 | MRB 27.40.00/20 |  | 210 | TRIMMABLE HORIZONTAL STABILIZER (THS) OPERATIONAL CHECK OF THS ACTUATOR OVERRIDE MECHANISM. | OPC |  | 24000 FH | 274400-710-806 | 1 | TBD |  |  | ALL | Y | MRB 9 |  |  | AF | 2-27 |  | N
274100-01-1 | MRB 27.40.00/09 | 312AR 811 | 120 310 | TRIMMABLE HORIZONTAL STABILIZER (THS) LUBRICATION OF THS MECHANICAL CONTROL CHAINS (FWD AND AFT SECTIONS) AND CABLES (AFT SECTION). | LUB |  | 36 MO | 122227-640-802 | 1 1 | 0.20 0.20 | 0.06 |  | ALL | Y | MRB 6 |  |  | AF | 2-27 |  | R
274100-02-1 | MRB 27.40.00/14 | 131BC 131FC 131KC 131MC 131PC 131RC 131TC 131VC 132AZ 151BC 151DC 151FC 151HC 151KC 151PC 161BC 161EC 162ZW 312AR | 100 210 310 | TRIMMABLE HORIZONTAL STABILIZER (THS) DETAILED INSPECTION OF THS MECHANICAL CONTROL LOOP. | DET |  | 4 C | 274100-210-801 | 1 1 1 | 0.40 0.40 0.40 | 3.28 0.01 | >99.9 | ALL | Y | MRB 6 |  |  | AF | 2-27 | FLOOR PANELS Z250; SEATS AND FURNISHINGS Z250;
274100-04-1 | MRB 27.40.00/10 | 312AR | 310 | TRIMMABLE HORIZONTAL STABILIZER (THS) FUNCTIONAL CHECK OF MOVABLE INDEX ON THS CABLE TENSION COMPENSATOR SCALE WITHIN LIMITS. | FNC |  | 48 MO | 274100-220-802 | 1 | 0.10 | 0.01 |  | ALL | Y | MRB 6 |  |  | AF | 2-27
274400-01-1 | CMR 274000-00001-1-C MRB 27.40.00/04 | 312AR | 210 310 | TRIMMABLE HORIZONTAL STABILIZER (THS) OPERATIONAL CHECK OF THS ACTUATOR JAMMING PROTECTION DEVICE. | OPC |  | 6900 FH | 274400-710-801 | 1 1 | 0.80 0.80 | 0.01 |  | ALL | Y | CMR* MRB 8 |  |  | AF | 2-27
274400-02-1 | CMR 274000-00002-1-C MRB 27.40.00/01 |  | 210 | TRIMMABLE HORIZONTAL STABILIZER (THS) OPERATIONAL CHECK OF THS ACTUATOR WITH INDIVIDUAL HYDRAULIC SYSTEMS. | OPC |  | 800 FH | 274400-710-802 | 1 | 0.20 |  |  | ALL | Y | CMR** MRB 8 |  |  | AF | 2-27
274400-03-1 | MRB 27.40.00/03 | 312AR | 310 | TRIMMABLE HORIZONTAL STABILIZER (THS) CHECK OIL LEVEL OF THS ACTUATOR GEARBOX. | SVC |  | 6400 FH | 274451-210-801 | 1 | 0.10 | 0.01 |  | ALL | Y | MRB 6,9 |  |  | AF | 2-27
274400-04-1 | MRB 27.40.00/15 | 312AR | 310 | TRIMMABLE HORIZONTAL STABILIZER (THS) FUNCTIONAL CHECK OF THS ACTUATOR PRESSURE-OFF BRAKE (CHECK OF STATIC TORQUE). | FNC |  | 4 C | 274454-720-801 | 1 | 0.30 | 0.01 |  | ALL | Y | MRB 9 |  |  | AF | 2-27
274400-05-1 | MRB 27.40.00/05 | 312AR | 310 | TRIMMABLE HORIZONTAL STABILIZER (THS) CHECK MAGNETIC CHIP DETECTOR OF THS ACTUATOR GEARBOX. | DET |  | 12000 FH | 274451-210-802 | 1 | 0.20 | 0.01 |  | ALL | Y | MRB 9 |  |  | AF | 2-27
274400-06-1 | MRB 27.40.00/11 | 312AR | 310 | TRIMMABLE HORIZONTAL STABILIZER (THS) DETAILED INSPECTION OF WEAR INDICATOR OF THS ACTUATOR NO-BACK SYSTEM. | DET |  | 15000 FH | 274451-220-802 | 1 | 0.10 | 0.01 |  | ALL | Y | MRB 8 |  |  | AF | 2-27
274400-07-1 | MRB 27.40.00/13 | 312AR | 310 | TRIMMABLE HORIZONTAL STABILIZER (THS) OPERATIONAL CHECK OF THS ACTUATOR NO-BACK SYSTEM. | OPC |  | 34000 FH | 274400-710-803 | 1 | 0.30 | 0.01 |  | ALL | Y | MRB 8 |  |  | AF | 2-27
274400-08-1 | MRB 27.40.00/12 | 312AR | 310 | TRIMMABLE HORIZONTAL STABILIZER (THS) CHECK INTEGRITY OF THS ACTUATOR BALL SCREW SHAFT (PRIMARY AND SECONDARY LOAD PATH). | FNC |  | 16000 FH | 274451-220-801 | 1 | 0.40 | 0.01 |  | ALL | Y | MRB 8 |  |  | AF | 2-27
274400-09-1 | MRB 27.40.00/02 SEMR 274400-00002-1-E | 312AR | 310 | TRIMMABLE HORIZONTAL STABILIZER (THS) LUBRICATION OF THS ACTUATOR BALL SCREW NUT. NOTE: - NO SHORT-TERM EXTENSION IS ALLOWED. - PRIOR TO THIS TASK PERFORM EITHER TASK 274400-13-1 OR 274400-14-1 (IF APPLICABLE). | LUB | 1000 FH NOTE | 1000 FH NOTE | 122227-640-801 | 1 | 0.50 | 0.01 |  | ALL | Y | MRB 8 SEMR |  |  | AF | 2-27
274400-10-1 | MRB 27.40.00/16 | 312AR | 310 | TRIMMABLE HORIZONTAL STABILIZER (THS) VISUAL CHECK OF THS ACTUATOR DRAIN COLLECTING CONTAINER ASSEMBLY INCLUDING HOSES AND HYDRAULIC FLUID LEVEL. | VCK |  | 3000 FH | 274400-210-803 | 1 | 0.10 | 0.01 |  | POST 43683 OR POST 45578 |  | MRB 9 |  |  | AF | 2-27
274400-13-1 | SEMR 274400-00001-1-E | 312AR | 310 | TRIMMABLE HORIZONTAL STABILIZER (THS) DETAILED INSPECTION OF THSA BALLSCREW ASSY FOR INTEGRITY OF PRIMARY AND SECONDARY LOAD PATH AND CHECK THE GAP AT SECONDARY NUT TRUNNION. NOTE: - THIS TASK MUST BE PERFORMED PRIOR TO TASK 274400-09-1. - NO SHORT TERM EXTENSION IS ALLOWED. - FOR 100% THRESHOLD: IN COMPUTING THE LIFE ACCUMULATED BY THE THSA FOR COMPLIANCE WITH THE THRESHOLD, CALCULATIONS MUST INCLUDE FLIGHT HOURS SINCE THE INITIAL ENTRY INTO SERVICE OR SINCE 17-AUG-2002, WHICHEVER OCCURS LATER. | DET | 700 FH NOTE | 700 FH NOTE | 274451-210-805 | 1 | 0.40 | 0.01 |  | IF P/N 47147-500 INSTALLED OR IF P/N 47172-300 INSTALLED |  | SEMR |  |  | AF | 2-27
274400-14-1 | SEMR 274400-00001-2-E | 312AR | 210 310 | TRIMMABLE HORIZONTAL STABILIZER (THS) DETAILED INSPECTION OF THE BALL SCREW ASSEMBLY FOR INTEGRITY OF THE PRIMARY AND SECONDARY LOAD PATH AND CHECK THE CHECKABLE SHEAR PINS (CSP). NOTE: - THIS TASK MUST BE PERFORMED PRIOR TO TASK 274400-09-1. - NO SHORT TERM EXTENSION ALLOWED. | DET | 700 FH NOTE | 700 FH NOTE | 274451-210-810 | 1 1 | 0.20 0.20 | 0.01 |  | PRE 56056 PRE SB 92-3046 P/N 47172-500 INSTALLED OR PRE 56056 PRE SB 92-3046 P/N 47172-520 INSTALLED |  | SEMR |  |  | AF | 2-27
274400-14-3 | SEMR 274400-00001-3-E | 312AR | 210 310 | TRIMMABLE HORIZONTAL STABILIZER (THS) DETAILED INSPECTION OF THE BALL SCREW ASSEMBLY FOR INTEGRITY OF THE PRIMARY AND SECONDARY LOAD PATH AND CHECK THE CHECKABLE SHEAR PINS (CSP). NOTE: - THIS TASK MUST BE PERFORMED PRIOR TO TASK 274400-09-1. - NO SHORT TERM EXTENSION ALLOWED. | DET | 700 FH NOTE | 700 FH NOTE | 274451-210-810 | 1 1 | 0.20 0.20 | 0.01 |  | PRE 56056 PRE SB 92-3046 P/N 47172-510 INSTALLED OR PRE 56056 PRE SB 92-3046 P/N 47172-530 INSTALLED OR PRE 56056 PRE SB 92-3046 P/N 47172-540 INSTALLED |  | SEMR |  |  | AF | 2-27
274400-14-4 | SEMR 274400-00001-4-E | 312AR | 210 310 | TRIMMABLE HORIZONTAL STABILIZER (THS) DETAILED INSPECTION OF THE BALL SCREW ASSEMBLY FOR INTEGRITY OF THE PRIMARY AND SECONDARY LOAD PATH AND CHECK THE CHECKABLE SHEAR PINS (CSP). NOTE: - THIS TASK MUST BE PERFORMED PRIOR TO TASK 274400-09-1. - NO SHORT TERM EXTENSION ALLOWED. | DET | 700 FH NOTE | 700 FH NOTE | 274451-210-810 | 1 1 | 0.20 0.20 | 0.01 |  | PRE 56056 PRE SB 92-3046 P/N 47147-700 INSTALLED OR PRE 56056 PRE SB 92-3046 P/N 47147-710 INSTALLED |  | SEMR |  |  | AF | 2-27
274400-16-1 | SEMR 274400-00003-1-E |  | 311 312 | TRIMMABLE HORIZONTAL STABILIZER (THS) REMOVE COMPLETE THSA FOR NO-BACK BRAKE (NBB) CARBON DISK DISCARD AND REPLACE WITH SERVICEABLE THSA UNIT. NOTE: THE THRESHOLD OF 8500 FC IS THE TIME SINCE RETROFIT IN PNR 47147-710. | RST | 8500 FC NOTE | 8500 FC | 274451-920-801 | 1 1 | 24.00 24.00 |  |  | IF P/N 47147-710 INSTALLED |  | SEMR | T |  | AF | 2-27 |  | R
274400-16-2 | SEMR 274400-00003-2-E |  | 311 312 | TRIMMABLE HORIZONTAL STABILIZER (THS) REMOVE COMPLETE THSA FOR NO-BACK BRAKE (NBB) CARBON DISK DISCARD AND REPLACE WITH SERVICEABLE THSA UNIT. NOTE: - FOR THSA PNRS 47172-500, 47172-510 AND 47172-520 THRESHOLD OF 8500 FC IS THE TIME SINCE NEW - FOR THSA PNR 47172-530 THE THRESHOLD OF 8500 FC IS THE TIME SINCE NEW FOR THSA ORIGINALLY MANUFACTURED AS PNR 47172-530 OR THE TIME SINCE RETROFIT INTO PNR 47172-530 OR THE TIME SINCE NEW FOR SPECIFIC THSA PNR 47172-530 SNR 503, WHICH WAS RETROFITTED INTO PNR 47172-530 WITHOUT NBB DISKS REPLACEMENT | RST | 8500 FC NOTE | 8500 FC | 274451-920-801 | 1 1 | 24.00 24.00 |  |  | IF P/N 47172-500 INSTALLED OR IF P/N 47172-510 INSTALLED OR IF P/N 47172-520 INSTALLED OR IF P/N 47172-530 INSTALLED |  | SEMR | T |  | AF | 2-27 |  | R
274400-16-3 | SEMR 274400-00003-3-E |  | 311 312 | TRIMMABLE HORIZONTAL STABILIZER (THS) REMOVE COMPLETE THSA FOR NO-BACK BRAKE (NBB) CARBON DISK DISCARD AND REPLACE WITH SERVICEABLE THSA UNIT. NOTE: THE THRESHOLD OF 8500 FC IS THE TIME SINCE NEW | RST | 8500 FC NOTE | 8500 FC | 274451-920-801 | 1 1 | 24.00 24.00 |  |  | IF P/N 47147-700 INSTALLED |  | SEMR | T |  | AF | 2-27 |  | N
275000-02-1 | SEMR 275000-00002-1-E |  | 574 674 | FLAPS DETAILED INSPECTION (DET) OF THE LH AND RH TRACK 4 DRIVE STATION ELEMENTS (DOWN DRIVE, DOWN DRIVE SHAFT, GEARED ROTARY ACTUATOR (GEARBOX), GEARED ROTARY ACTUATOR (OUTPUT LEVER AND FORK END), AND DRIVE STRUT), FOLLOWED BY A GENERAL VISUAL INSPECTION (GVI) OF THE LH AND RH TRACK 4 SENSOR STRUTS. NOTE: NO SHORT-TERM EXTENSION IS ALLOWED. | DET | 24 MO OR 2300 FC | 24 MO OR 3300 FC | 275400-220-805 | 1 1 | 0.75 0.75 |  |  | A330-800 OR A330-900 |  | SEMR |  |  | AF | 2-27 |  | R
275000-15-1 | MRB 27.50.00/15 |  | 212 530 630 | FLAPS OPERATIONAL CHECK OF INTERCONNECTING STRUT AND PROXIMITY SENSORS. | OPC |  | 36000 FH | 275100-710-803 | 1 1 1 | TBD TBD TBD |  | 0.02 | ALL | Y | MRB 8 |  |  | AF | 2-27 | FLAPS EXTENDED; | R
275000-16-1 | MRB 27.50.00/16 |  | 212 530 630 | FLAPS OPERATIONAL CHECK OF TRACK 4 SENSOR STRUT AND PROXIMITY SENSORS. | OPC |  | 36000 FH | 275400-710-803 | 1 1 1 | TBD TBD TBD |  | 0.02 | ALL | Y | MRB 8 |  |  | AF | 2-27 | FLAPS EXTENDED; | R
275100-01-1 | MRB 27.50.00/02 | 734 744 | 148 | FLAPS TOP UP PCU TO CONFIRM FLUID LEVEL. | SVC |  | 24 MO | 121327-612-802 | 1 | 0.15 | 0.30 |  | ALL | Y | MRB 6 |  |  | AF | 2-27 |  | R
275117-01-1 | MRB 27.50.00/08 MRB 27.80.00/05 |  | 212 | FLAPS REMOVE CSU FOR WORKSHOP CHECK OF FRICTION BRAKE. | FNC |  | 12 YE | 275117-280-801 | 1 | 0.25 |  |  | ALL | Y | MRB 8 | T |  | AF | 2-27
275400-01-1 | MRB 27.50.00/05 | 734 744 | 500 600 | FLAPS DRAIN AND REFILL ROTARY ACTUATORS AND IPGBS WITH SEMI-FLUID. | SVC |  | 72 MO | 121327-612-804 | 1 1 | 1.00 1.00 | 0.15 0.15 | 32.00 | ALL | Y | MRB 6 |  |  | AF | 2-27 | MOVABLE FLAP TRACK FAIRING Z531; MOVABLE FLAP TRACK FAIRING Z532; MOVABLE FLAP TRACK FAIRING Z533; MOVABLE FLAP TRACK FAIRING Z534; MOVABLE FLAP TRACK FAIRING Z631; MOVABLE FLAP TRACK FAIRING Z632; MOVABLE FLAP TRACK FAIRING Z633; MOVABLE FLAP TRACK FAIRING Z634; | R
275400-02-1 | MRB 27.50.00/03 | 572DB 734 672DB 744 | 140 500 600 | FLAPS DETAILED INSPECTION OF TRANSMISSION ASSY. | DET |  | 60 MO | 275400-200-801 | 1 1 1 | 0.70 0.70 0.70 | 0.18 0.18 | 0.02 | ALL | Y | MRB 6 |  |  | AF | 2-27 | FLAPS EXTENDED;
275400-03-1 | MRB 27.50.00/04 | 147AB 147BB 147BT 734 148AB 148BB 148BT 744 | 140 500 600 | FLAPS DETAILED INSPECTION OF CRUISE ROLLERS, FLAP TRACKS AND CARRIAGES, ROTARY ACTUATORS AND ATTACHMENTS. | DET |  | 60 MO | 275400-200-802 | 1 1 1 | 1.00 1.00 1.00 | 3.55 3.55 | 0.02 16.00 16.00 | ALL | Y | MRB 9 |  |  | AF | 2-27 | FLAPS EXTENDED; MOVABLE FLAP TRACK FAIRING Z531; MOVABLE FLAP TRACK FAIRING Z532; MOVABLE FLAP TRACK FAIRING Z533; MOVABLE FLAP TRACK FAIRING Z534; MOVABLE FLAP TRACK FAIRING Z631; MOVABLE FLAP TRACK FAIRING Z632; MOVABLE FLAP TRACK FAIRING Z633; MOVABLE FLAP TRACK FAIRING Z634;
275400-04-1 | MRB 27.50.00/01 | 734 744 | 500 600 | FLAPS LUBRICATION OF FLAP TRACK/CARRIAGE (1-5) ROLLER BEARINGS. | LUB |  | 1500 FC OR 4000 FH | 122227-640-803 | 1 1 | 0.50 0.50 | 0.15 0.15 | 0.02 | PRE 40701 (27-3023) PRE 47372 PRE 51363 |  | MRB 9 |  |  | AF | 2-27 | FLAPS EXTENDED; | R
275400-04-2 | MRB 27.50.00/13 | 734 744 | 500 600 | FLAPS LUBRICATION OF FLAP TRACK/CARRIAGE (1-5) ROLLER BEARINGS. NOTE: INTERVAL IS ONLY APPLICABLE WITH THE USE OF CASTROL AEROPLEX 444 GREASE. | LUB |  | 36 MO NOTE | 122227-640-803 | 1 1 | 0.50 0.50 | 0.15 0.15 | 0.02 | POST 51363 |  | MRB 9 |  |  | AF | 2-27 | FLAPS EXTENDED;
275400-05-1 | MRB 27.50.00/07 |  | 580 680 | FLAPS DETAILED INSPECTION OF INTERCONNECTION STRUT AND ATTACHMENTS. | DET |  | 72 MO | 275100-200-801 | 1 1 | 1.50 1.50 |  | 1.52 | ALL | Y | MRB 8 |  |  | AF | 2-27 | FLAP KINK SEALS Z500; FLAP KINK SEALS Z600; FLAPS EXTENDED; | R
275400-06-1 | MRB 27.50.00/09 |  | 147 148 | FLAPS TOP UP SYSTEM TORQUE LIMITER TO CONFIRM FLUID LEVEL. | SVC |  | 36 MO | 275400-210-802 | 1 1 | 0.15 0.15 |  | 0.02 | PRE 201497 |  | MRB 6,9 |  |  | AF | 2-27 | FLAPS EXTENDED; MAIN GEAR DOORS; | R
275400-06-2 | MRB 27.50.00/17 |  | 147 148 | FLAPS TOP UP SYSTEM TORQUE LIMITER TO CONFIRM FLUID LEVEL. | SVC |  | 48 MO | 275400-210-802 | 1 1 | 0.15 0.15 |  | 0.02 | POST 201497 |  | MRB 6 |  |  | AF | 2-27 | FLAPS EXTENDED; MAIN GEAR DOORS; | N
275400-07-1 | MRB 27.50.00/11 | 734 744 | 500 600 | FLAPS LUBRICATION OF FLAP CARRIAGE (2 TO 5) LEVER BEARINGS. | LUB |  | 1500 FC OR 4000 FH | 122227-640-809 | 1 1 | 0.30 0.30 | 0.15 0.15 | 0.02 | PRE 43303 |  | MRB 9 |  |  | AF | 2-27 | FLAPS EXTENDED; | R
275400-08-1 | MRB 27.50.00/12 |  | 570 670 | FLAPS LUBRICATION OF STEADY BEARINGS. | LUB |  | 24 MO | 122227-640-806 | 1 1 | 0.30 0.30 |  | 0.02 | ALL | Y | MRB 6 |  |  | AF | 2-27 | FLAPS EXTENDED; | R
275400-11-1 | SEMR 275000-00001-2-E | 573BB 573FB 574BB 574CB 574EB 574FB 574KB 574LB 673BB 673FB 674BB 674CB 674EB 674FB 674KB 674LB | 530 630 | FLAPS PERFORM A SIMULTANEOUS DETAILED VISUAL INSPECTION OF THE INPUT GEAR BOXES (IPGB) AND OF THE DOWN DRIVE SHAFTS (DDS) ON ALL FLAP TRACKS ON BOTH WINGS. NOTE: - FIRST INSPECTION IS PERFORMED IN ACCORDANCE WITH SB A330-27-3151. REPORT INSPECTION RESULTS, WHATEVER THEY ARE, TO AIRBUS. SUBSEQUENT REPETITIVE INSPECTION PERFORMED IN ACCORDANCE WITH SB A330-27-3152. - NO SHORT-TERM EXTENSION IS ALLOWED. - 100% THRESHOLD: 16. AUGUST 2009 | DET | NOTE | 6 YE NOTE | 275400-220-801 | 1 1 | 4.00 4.00 | 3.55 3.55 | 16.02 16.02 | MSN 0001-0420 PRE 200492 PRE 201194 (27-3173) |  | SEMR |  |  | AF | 2-27 | FLAPS EXTENDED; MOVABLE FLAP TRACK FAIRING Z531; MOVABLE FLAP TRACK FAIRING Z532; MOVABLE FLAP TRACK FAIRING Z533; MOVABLE FLAP TRACK FAIRING Z534; FLAPS EXTENDED; MOVABLE FLAP TRACK FAIRING Z631; MOVABLE FLAP TRACK FAIRING Z632; MOVABLE FLAP TRACK FAIRING Z633; MOVABLE FLAP TRACK FAIRING Z634;
275400-11-2 | SEMR 275000-00001-3-E | 573BB 573FB 574BB 574CB 574EB 574FB 574KB 574LB 673BB 673FB 674BB 674CB 674EB 674FB 674KB 674LB | 530 630 | FLAPS PERFORM A SIMULTANEOUS DETAILED VISUAL INSPECTION OF THE INPUT GEAR BOXES (IPGB) AND OF THE DOWN DRIVE SHAFTS (DDS) ON ALL FLAP TRACKS ON BOTH WINGS. NOTE: - NO SHORT-TERM EXTENSION IS ALLOWED. - 100% THRESHOLD: 26. OCTOBER 2009, WHICHEVER OCCURS LATER. | DET | 6 YE OR NOTE | 6 YE NOTE | 275400-220-801 | 1 1 | 3.00 3.00 | 3.55 3.55 | 16.02 16.02 | MSN 0421-9999 PRE 200492 PRE 201194 (27-3173) |  | SEMR |  |  | AF | 2-27 | FLAPS EXTENDED; MOVABLE FLAP TRACK FAIRING Z531; MOVABLE FLAP TRACK FAIRING Z532; MOVABLE FLAP TRACK FAIRING Z533; MOVABLE FLAP TRACK FAIRING Z534; FLAPS EXTENDED; MOVABLE FLAP TRACK FAIRING Z631; MOVABLE FLAP TRACK FAIRING Z632; MOVABLE FLAP TRACK FAIRING Z633; MOVABLE FLAP TRACK FAIRING Z634;
275400-12-1 | SEMR 275000-00001-4-E |  | 530 630 | FLAPS LUBRICATE THE SPLINE JOINT BETWEEN THE INPUT GEAR BOXES (IPGB) AND THE DOWN DRIVE SHAFTS (DDS) FOR ALL FLAP TRACKS ON BOTH WINGS. | LUB | 24 MO | 24 MO | 122227-640-817 | 1 1 | 0.25 0.25 |  | 0.02 | POST 200492 PRE 201194 (27-3173) |  | SEMR |  |  | AF | 2-27 | FLAPS EXTENDED;
275400-12-2 | SEMR 275000-00001-5-E |  | 530 630 | FLAPS LUBRICATE THE SPLINE JOINT BETWEEN THE INPUT GEAR BOXES (IPGB) AND THE DOWN DRIVE SHAFTS (DDS) FOR ALL FLAP TRACKS ON BOTH WINGS. | LUB |  | 24 MO | 122227-640-817 | 1 1 | 0.25 0.25 |  | 0.02 | POST 201194 (27-3173) |  | SEMR |  |  | AF | 2-27 | FLAPS EXTENDED;
275400-14-1 | MRB 27.50.00/14 | 574HB 674HB | 148 210 574 674 | FLAPS OPERATIONAL CHECK OF FLAP WTB/POB PERFORMANCE TEST. | OPC |  | 6400 FH | 275100-710-801 | 1 1 1 1 | 0.25 0.25 0.25 0.25 | 0.05 0.05 |  | ALL | Y | MRB 8 |  |  | AF | 2-27
275500-01-1 | MRB 27.50.00/06 |  | 533 633 | FLAPS DETAILED INSPECTION OF TRACK 4 SENSORS. | DET |  | 72 MO | 275100-200-802 | 1 1 | 0.10 0.10 |  | 0.02 | ALL | Y | MRB 8 |  |  | AF | 2-27 | FLAPS EXTENDED; | R
276400-01-1 | MRB 27.64.00/01 |  | 580 680 | SPOILER HYDRAULIC ACTUATION LUBRICATION OF ALL SPOILER LINKAGE BEARINGS PROVIDED WITH GREASE NIPPLES. | LUB |  | 18 MO | 122227-640-805 | 1 1 | 1.00 1.00 |  | 0.15 | ALL | Y | MRB 9 |  |  | AF | 2-27 | SPOILERS EXTENDED;
276400-02-1 | MRB 27.64.00/02 |  | 210 580 680 | SPOILER HYDRAULIC ACTUATION DETAILED INSPECTION OF LINKAGE AND ATTACHMENT OF SPOILERS 1 TO 6. | DET |  | 4 C | 276400-200-801 | 1 1 1 | 0.80 0.80 0.80 |  | 0.27 | ALL | Y | MRB 9 |  |  | AF | 2-27 | FLAPS EXTENDED; SLATS EXTENDED; SPOILERS EXTENDED;
276400-03-1 | MRB 27.64.00/03 |  | 210 570 670 | SPOILER HYDRAULIC ACTUATION OPERATIONAL CHECK OF SPOILER SERVOCONTROL HYDRAULIC LOCKING FUNCTION. | OPC |  | 24000 FH | 276400-710-802 | 1 1 1 | 0.20 0.20 0.20 |  | 0.02 | A330-200 OR A330-200F OR A330-300 OR A330-900 |  | MRB 8 |  |  | AF | 2-27 | FLAPS EXTENDED; | R
276400-03-2 | CMR 276400-00001-1-C MRB 27.64.00/03 |  | 210 570 670 | SPOILER HYDRAULIC ACTUATION OPERATIONAL CHECK OF SPOILER SERVOCONTROL HYDRAULIC LOCKING FUNCTION. | OPC |  | 48 MO OR 24000 FH | 276400-710-802 | 1 1 1 | 0.20 0.20 0.20 |  | 0.02 | A330-800 |  | CMR* MRB 8 |  |  | AF | 2-27 | FLAPS EXTENDED; | N
278000-01-1 | MRB 27.80.00/01 | 521BB 521DB 521GB 521JB 522CB 522JB 522LB 522NB 522RB 522TB 523CB 523EB 523GB 523JB 523LB 523NB 621BB 621DB 621GB 621JB 622CB 622JB 622LB 622NB 622RB 622TB 623CB 623EB 623GB 623JB 623LB 623NB | 510 610 | LIFT AUGMENTING (SLATS) LUBRICATION OF ALL SLAT TRACK ROLLER BEARINGS, PINION BEARINGS, PINION AND RACK TEETH AND SLAT TRACK 2 AND 3 LEVER BEARINGS. | LUB |  | 1500 FC OR 4000 FH | 122227-640-804 | 1 1 | 1.00 1.00 | 7.30 7.30 | 0.10 | ALL | Y | MRB 6,9 |  |  | AF | 2-27 | SLATS EXTENDED; | R
278000-02-1 | MRB 27.80.00/03 MRB 27.80.00/04 MRB 574407-01-1 MRB 574507-01-1 MRB 574607-01-1 MRB 574707-01-1 MRB 574807-01-1 MRB 574907-01-1 | 191FB 192GB 193DB 195AB 521AB 521BB 521CB 521DB 521FB 521GB 521JB 522AB 522BB 522CB 522FB 522HB 522JB 522LB 522NB 522RB 522TB 522UB 523CB 523EB 523GB 523JB 523LB 523NB 621AB 621BB 621CB 621DB 621FB 621GB 621JB 622AB 622BB 622CB 622FB 622HB 622JB 622LB 622NB 622RB 622TB 622UB 623CB 623EB 623GB 623JB 623LB 623NB | 500 600 | LIFT AUGMENTING (SLATS) DETAILED INSPECTION OF SLAT TRANSMISSION ASSY, SLAT TRACKS AND ROLLERS, PINIONS AND CURVED RACK GEARS. | DET |  | 72 MO | 278400-210-801 | 1 1 | 2.50 2.50 | 17.52 9.32 | 0.10 | ALL | Y | MRB 6,9 MRB CPCP |  |  | AF | 2-27 | SLATS EXTENDED; | R
278000-03-1 | MRB 27.80.00/02 | 195CB | 190 | LIFT AUGMENTING (SLATS) TOP UP PCU GEARBOX TO CONFIRM FLUID LEVEL. | SVC |  | 24 MO | 121327-612-803 | 1 | 0.15 | 1.80 |  | ALL | Y | MRB 6 |  |  | AF | 2-27 |  | R
278000-04-1 | MRB 27.80.00/06 | 193BB | 190 | LIFT AUGMENTING (SLATS) TOP UP SYSTEM TORQUE LIMITER TO CONFIRM FLUID LEVEL. | SVC |  | 36 MO | 278400-210-802 | 1 | 0.20 | 1.00 |  | PRE 201497 |  | MRB 6,9 |  |  | AF | 2-27 |  | R
278000-04-2 |  |  |  | ************** TASK DELETED ************** | [14 empty] | 2-27 |  | D
278000-04-3 | MRB 27.80.00/12 | 193BB | 190 | LIFT AUGMENTING (SLATS) TOP UP SYSTEM TORQUE LIMITER TO CONFIRM FLUID LEVEL. | SVC |  | 48 MO | 278400-210-802 | 1 | TBD | 1.00 |  | POST 201497 |  | MRB 6,9 |  |  | AF | 2-27 |  | N
278000-05-1 | MRB 27.80.00/07 | 521DB 521GB 621DB 621GB | 500 600 | LIFT AUGMENTING (SLATS) LUBRICATION OF SLAT ROTARY ACTUATOR TYPE A (TRACK 2-3). | LUB |  | 72 MO | 122227-640-808 | 1 1 | 0.20 0.20 | 0.65 0.65 | 0.10 | POST 50471 (27-3100) OR POST 50138 (27-3105) |  | MRB 6 |  |  | AF | 2-27 | SLATS EXTENDED;
278000-06-1 | MRB 27.80.00/08 | 193DB 521BB 522AB 522BB 522HB 523CB 621BB 622AB 622BB 622HB 623CB | 190 500 600 | LIFT AUGMENTING (SLATS) LUBRICATION OF STEADY BEARINGS. | LUB |  | 24 MO | 122227-640-813 | 1 1 1 | 0.10 0.10 0.10 | 2.50 1.47 1.47 | 0.10 | ALL | Y | MRB 6 |  |  | AF | 2-27 | SLATS EXTENDED; | R
278000-07-1 | MRB 27.80.00/09 | 522CB 522JB 522LB 522NB 522RB 522TB 523CB 523EB 523GB 523JB 523LB 523NB 622CB 622JB 622LB 622NB 622RB 622TB 623CB 623EB 623GB 623JB 623LB 623NB | 520 620 | LIFT AUGMENTING (SLATS) LUBRICATION OF SLAT ROTARY ACTUATOR TYPE B (TRACK 5-16). | LUB |  | 72 MO | 122227-640-815 | 1 1 | 1.00 1.00 | 6.00 6.00 | 0.10 | ALL | Y | MRB 6 |  |  | AF | 2-27 | SLATS EXTENDED;
278000-10-1 | MRB 27.80.00/10 |  | 210 523 623 | LIFT AUGMENTING (SLATS) OPERATIONAL CHECK OF SLAT WTB/POB PERFORMANCE TEST. | OPC |  | 6400 FH | 278100-710-801 | 1 1 1 | 0.30 0.30 0.30 |  |  | ALL | Y | MRB 8 |  |  | AF | 2-27
278000-11-1 | MRB 27.80.00/11 | 193BB 521AB 621AB | 193 521 621 | LIFT AUGMENTING (SLATS) DRAIN AND REFILL THE TEE GEARBOX AND BEVEL GEARBOXES. | SVC |  | 72 MO |  | 1 1 1 | TBD TBD TBD | 1.00 0.40 0.40 |  | ALL | Y | MRB 6 |  |  | AF | 2-27 |  | N
279000-01-1 | MRB 27.14.00/06 MRB 27.90.00/06 |  | 210 | ELECTRICAL FLIGHT CONTROL SYSTEM (EFCS) OPERATIONAL CHECK OF FCPCS AND FCSCS AILERON SERVO LOOPS. | OPC |  | 12000 FH | 279600-710-801 | 1 | 0.20 |  |  | ALL | Y | MRB 9 |  |  | AF | 2-27
279000-02-1 | MRB 27.21.00/03 MRB 27.90.00/02 |  | 210 | ELECTRICAL FLIGHT CONTROL SYSTEM OPERATIONAL CHECK OF FCPCS AND FCSCS YAW DAMPER SERVO LOOPS. | OPC |  | 12000 FH | 279600-710-802 | 1 | 0.20 |  |  | A330-200 PRE 49144 OR A330-300 PRE 49144 |  | MRB 9 |  |  | AF | 2-27
279000-03-3 | CMR 279000-00001-1-C MRB 27.34.00/05 MRB 27.90.00/09 |  | 210 | ELECTRICAL FLIGHT CONTROL SYSTEM OPERATIONAL CHECK OF FCPCS AND FCSCS STANDBY SERVO LOOPS ON PITCH CONTROL. | OPC |  | 800 FH | 279600-710-803 | 1 | 0.20 |  |  | ALL | Y | CMR** MRB 9 |  |  | AF | 2-27
279000-04-1 | MRB 27.90.00/01 |  | 210 | ELECTRICAL FLIGHT CONTROL SYSTEM OPERATIONAL CHECK OF TAKEOVER AND PRIORITY FUNCTION. | OPC |  | 12000 FH | 279600-710-804 | 2 | 0.40 |  |  | ALL | Y | MRB 8 |  |  | AF | 2-27
279000-05-1 | CMR 279000-00002-1-C MRB 27.90.00/07 |  | 210 | ELECTRICAL FLIGHT CONTROL SYSTEM OPERATIONAL CHECK OF GREEN SERVOCONTROLS TRAVEL SPEED LIMITATION WHEN RAT IS EXTENDED. | OPC |  | 24 MO OR 12000 FH | 279600-710-806 | 1 | 0.50 |  |  | ALL | Y | CMR** MRB 8 |  |  | AF | 2-27
279000-06-1 | MRB 27.90.00/04 |  | 210 | ELECTRICAL FLIGHT CONTROL SYSTEM OPERATIONAL CHECK OF FCPC1 AND FCSC1 POWER SUPPLY. | OPC |  | 24 MO | 279600-710-805 | 2 | 0.40 |  |  | ALL | Y | MRB 9 |  |  | AF | 2-27
279000-08-1 | MRB 27.90.00/08 |  | 210 | ELECTRICAL FLIGHT CONTROL SYSTEM (EFCS) OPERATIONAL CHECK OF RETURN TO LOW SPEED CONFIGURATION OF RUDDER AND PEDAL TRAVEL LIMITATION UNITS. | OPC |  | 4 C | 279600-710-808 | 2 | 0.40 |  |  | A330-200 PRE 49144 OR A330-300 PRE 49144 |  | MRB 9 |  |  | AF | 2-27
279000-09-1 | MRB 27.90.00/11 |  | 210 | ELECTRICAL FLIGHT CONTROL SYSTEM OPERATIONAL CHECK OF POWER SUPPLY OF THE FCSC2. | OPC |  | 24 MO | 279600-710-819 | 2 | 0.10 |  |  | A330-200 POST 44047 (27-3039) PRE 49144 OR A330-300 POST 44047 (27-3039) PRE 49144 |  | MRB 9 |  |  | EL | 2-27
279000-09-2 | CMR 279000-00004-1-C MRB 27.90.00/11 |  | 210 | ELECTRICAL FLIGHT CONTROL SYSTEM OPERATIONAL CHECK OF POWER SUPPLY OF THE FCSC2. | OPC |  | 24 MO OR 12000 FH | 279600-710-819 | 2 | 0.10 |  |  | POST 44047 (27-3039) POST 49144 |  | CMR** MRB 9 |  |  | EL | 2-27
279000-11-1 | MRB 27.90.00/10 |  | 120 210 | ELECTRICAL FLIGHT CONTROL SYSTEM OPERATIONAL CHECK OF FCPC 3 POWER SUPPLY. | OPC |  | 24 MO | 279600-710-814 | 1 1 | 0.25 0.25 |  |  | A330-200 POST 44385 (27-3040), (27-3159) OR A330-300 POST 44385 (27-3040), (27-3159) OR A330-200F OR A330-800 OR A330-900 |  | MRB 9 |  |  | EL | 2-27
279000-14-2 | MRB 27.90.00/14 |  | 210 | ELECTRICAL FLIGHT CONTROL SYSTEM (EFCS) OPERATIONAL CHECK OF THE BACK UP CONTROL MODULE AND BACK UP POWER SUPPLY (BCM/BPS). | OPC |  | 5000 FH | 279900-740-801 | 1 | 0.40 |  |  | A330-200 POST 49144 OR A330-300 POST 49144 OR A330-200F OR A330-800 OR A330-900 |  | MRB 8 |  |  | AV | 2-27 |  | R
279000-15-1 | MRB 27.90.00/15 |  | 210 | ELECTRICAL FLIGHT CONTROL SYSTEM (EFCS) OPERATIONAL CHECK OF FCSC1 RUDDER SERVO LOOP. | OPC |  | 12000 FH | 279600-710-817 | 1 | 0.40 |  |  | A330-200 POST 49144 OR A330-300 POST 49144 OR A330-200F OR A330-800 OR A330-900 |  | MRB 9 |  |  | AV | 2-27
279000-16-1 | MRB 27.90.00/16 |  | 210 | ELECTRICAL FLIGHT CONTROL SYSTEM (EFCS) OPERATIONAL CHECK RUDDER ELECTRICAL BACK UP. | OPC |  | 5000 FH | 279900-710-801 | 1 | 0.40 |  |  | A330-200 POST 49144 OR A330-300 POST 49144 OR A330-200F OR A330-800 OR A330-900 |  | MRB 8 |  |  | AV | 2-27
279000-19-1 | MRB 27.90.00/19 |  | 210 | ELECTRICAL FLIGHT CONTROL SYSTEM (EFCS) OPERATIONAL CHECK OF POWER SUPPLY OF THE RTA2, RTLU AND PTLU MOTOR 2. | OPC |  | 24 MO | 279600-710-813 | 2 | 0.30 |  |  | A330-200 POST 44047 (27-3039) PRE 49144 OR A330-300 POST 44047 (27-3039) PRE 49144 |  | MRB 9 |  |  | EL | 2-27
279000-20-1 | MRB 27.90.00/20 |  | 210 | ELECTRICAL FLIGHT CONTROL SYSTEM (EFCS) OPERATIONAL CHECK OF PFTU-TRIM 2 NORMAL/BACK-UP POWER SUPPLY. | OPC |  | 24 MO | 279600-710-820 | 1 | 0.30 |  |  | A330-200 POST 49144 OR A330-300 POST 49144 OR A330-200F OR A330-800 OR A330-900 |  | MRB 9 |  |  | EL | 2-27
281100-02-1 | CMP 28-2-0000-010 MRB 28.11.00/02 MRB 28.42.00/03 |  | 330 340 | TANKS OPERATE WATER DRAIN VALVES TO DRAIN ACCUMULATED WATER FROM TRIM TANK AND TRIM VENT SURGE TANK. NOTE: INTERVAL: - OPERATORS ARE ADVISED TO OPTIMISE THE INTERVAL OF THIS TASK ACCORDING TO THEIR OPERATING ENVIRONMENT AND EXPERIENCE. THIS MAY RESULT IN A LESS OR MORE FREQUENT INTERVAL | SVC |  | 2 MO NOTE | 123228-281-803 | 1 1 | 0.15 0.15 |  |  | ALL | Y | CMP MRB 9 |  |  | AF | 2-28
281100-05-1 | MRB 28.11.00/03 |  | 210 | TANKS OPERATIONAL CHECK OF EACH EMERGENCY ISOLATION VALVE, USING INDIVIDUAL MOTORS, TO PROVE CORRECT ACTUATOR OPERATION AND COCKPIT INDICATION. | OPC |  | 24 MO | 281100-710-801 | 1 | 0.15 |  |  | ALL | Y | MRB 9 |  |  | AF | 2-28
281100-06-1 | MRB 28.11.00/04 |  | 210 | TANKS OPERATIONAL CHECK OF EACH EMERGENCY ISOLATION VALVE TO PROVE THAT NEITHER VALVE HAS JAMMED IN THE OPEN POSITION AND TO VERIFY CORRECT OPERATION OF THE P/BSW. | OPC |  | 6 YE | 281100-710-802 | 1 | 0.05 |  |  | ALL | Y | MRB 8 |  |  | AF | 2-28
281100-07-1 | MRB 28.11.00/08 | 541BB 641BB | 540 640 | TANKS OPERATIONAL CHECK OF STANDBY FUEL CELL CLACK VALVES TO ENSURE FULL AND FREE MOVEMENT. | OPC |  | 144 MO | 281100-710-805 | 2 2 | 0.15 0.15 | 0.50 0.50 | 2.00 | ALL | Y | MRB 9 |  |  | AF | 2-28 | FUEL TANK DRAINED AND VENTED; | R
281100-08-1 | CMP 28-2-0000-011 MRB 28.11.00/01 MRB 28.42.00/01 |  | 500 600 | TANKS OPERATE WATER DRAIN VALVES TO DRAIN ACCUMULATED WATER FROM INNER, OUTER AND WING VENT SURGE TANKS. NOTE: INTERVAL: - OPERATORS ARE ADVISED TO OPTIMISE THE INTERVAL OF THIS TASK ACCORDING TO THEIR OPERATING ENVIRONMENT AND EXPERIENCE. THIS MAY RESULT IN A LESS OR MORE FREQUENT INTERVAL | SVC |  | 10 DY NOTE | 123228-281-806 | 1 1 | 0.60 0.60 |  |  | A330-200F POST 58623 PRE 200281 OR A330-300 PRE 204025 |  | CMP MRB 9 |  |  | AF | 2-28
281100-09-1 | MRB 28.11.00/05 | 541AB 641AB | 540 640 | TANKS OPERATIONAL CHECK OF ALL COLLECTOR CELL CLACK VALVES TO ENSURE FULL AND FREE MOVEMENT. | OPC |  | 144 MO | 281100-710-806 | 2 2 | 0.15 0.15 | 0.50 0.50 | 2.00 | ALL | Y | MRB 9 |  |  | AF | 2-28 | FUEL TANK DRAINED AND VENTED; | R
281100-10-1 | CMP 28-2-0000-013 MRB 28.11.00/09 MRB 28.42.00/02 | 191RB 192RB | 190 500 600 | TANKS OPERATE WATER DRAIN VALVES TO DRAIN ACCUMULATED WATER FROM CENTER, INNER, OUTER AND WING VENT SURGE TANKS. NOTE: INTERVAL: - OPERATORS ARE ADVISED TO OPTIMISE THE INTERVAL OF THIS TASK ACCORDING TO THEIR OPERATING ENVIRONMENT AND EXPERIENCE. THIS MAY RESULT IN A LESS OR MORE FREQUENT INTERVAL | SVC |  | 10 DY NOTE | 123228-281-810 | 1 1 1 | 0.50 0.50 0.50 | 0.02 |  | A330-200 OR A330-200F PRE 58623 OR A330-200F POST 200281 OR A330-300 POST 204025 OR A330-800 OR A330-900 POST 204025 |  | CMP MRB 9 |  |  | AF | 2-28
281200-02-1 | MRB 28.12.00/02 |  | 346 550 650 | TANK VENTING SYSTEM VISUAL CHECK OF THE WING AND TRIM VENT SURGE TANK OVERPRESSURE PROTECTORS (BURST DISCS) FOR INTEGRITY. NOTE: PLANNING: - PERFORMANCE OF TASK IS NOT REQUIRED BY MAINTENANCE PERSONNEL IF ACCOMPLISHED AS PART OF A REGULATORY AUTHORITY ACCEPTED/APPROVED FLIGHT CREW LIST | VCK |  | 24 MO NOTE | 281200-210-802 | 1 1 1 | 0.05 0.05 0.05 |  |  | ALL | Y | MRB 9 |  |  | AF | 2-28
281300-01-1 | MRB 28.13.00/01 MRB 28.22.00/06 MRB 28.23.00/03 MRB 28.25.00/03 |  | 190 | CENTER BOX VENTING AND DRAINAGE OPERATE LEAK MONITOR TO CHECK FOR LEAKS INTO WING CENTER BOX. NOTE: ETOPS RELEVANT | OPC |  | 1000 FH | 281300-710-801 | 1 | 0.05 |  |  | A330-200F POST 58623 PRE 200281 OR A330-300 PRE 204025 |  | MRB 9 |  |  | AF | 2-28
281800-01-1 | MRB 28.18.00/01 | 147AZ 148AZ 319AL 319AR 319BL 319DR 333AL 333BB 333CB 333DB 333EB 333FB 333GB 343AR 343BB 343CB 343DB 343EB 343FB 343GB 541AB 541AZ 541BB 541BZ 541CB 541CZ 541DB 541DZ 541EB 541EZ 541FB 541FZ 541GB 541GZ 541HB 541JB 541KB 541LB 541MB 541NB 541PB 541QB 541RB 541SB 542AB 542BB 542CB 542DB 542EB 542FB 542GB 542HB 542JB 542KB 550AB 550BB 550CB 550DB 550EB 550FB 641AB 641AZ 641BB 641BZ 641CB 641CZ 641DB 641DZ 641EB 641EZ 641FB 641FZ 641GB 641GZ 641HB 641JB 641KB 641LB 641MB 641NB 641PB 641QB 641RB 641SB 642AB 642BB 642CB 642DB 642EB 642FB 642GB 642HB 642JB 642KB 650AB 650BB 650CB 650DB 650EB 650FB | 140 300 500 600 | IGNITION PREVENTION DETAILED INSPECTION OF THE WING AND TRIM TANK BONDING LEADS (SFAR88). | DET |  | 144 MO | 281800-200-801 | 2 2 2 2 | 2.50 2.50 2.50 2.50 | 0.80 16.20 27.65 27.65 | 6.00 6.50 | ALL | Y | MRB 9 |  |  | AF | 2-28 | FIXED FLAP TRACK FAIRING Z532; FIXED FLAP TRACK FAIRING Z533; FIXED FLAP TRACK FAIRING Z534; FIXED FLAP TRACK FAIRING Z632; FIXED FLAP TRACK FAIRING Z633; FIXED FLAP TRACK FAIRING Z634; | R
281800-02-1 | FAL 281800-00002-1-F MRB 28.18.00/04 | 192PB 193DB | 190 | IGNITION PREVENTION DETAILED INSPECTION OF THE HEATSHIELDS BELOW THE CENTER TANK (SFAR88). | DET |  | 6 YE | 281852-210-801 | 1 | 0.60 | 4.50 |  | A330-200 POST 49520 (21-3096) OR A330-200F PRE 58623 OR A330-200F POST 200281 OR A330-300 POST 204025 OR A330-800 OR A330-900 |  | FAL MRB 8 |  |  | AF | 2-28 |  | R
281800-03-1 | MRB 28.18.00/03 | 147AZ 148AZ 312AR 319DR 319ER 541AB 541BB 641AB 641BB | 140 300 500 600 | IGNITION PREVENTION GENERAL VISUAL INSPECTION OF FUEL PUMP CANISTERS (SFAR88). | GVI |  | 144 MO | 281851-210-801 | 2 2 2 2 | 0.50 0.50 0.50 0.50 | 0.80 3.01 1.00 1.00 | 2.00 | ALL | Y | MRB 9 |  |  | AF | 2-28 | FUEL TANK DRAINED AND VENTED; | R
281800-04-1 | MRB 28.18.00/02 | 147AZ 148AZ 319AL 319AR 319BL 319DR 333AL 333BB 333CB 333DB 333EB 333FB 333GB 343AR 343BB 343CB 343DB 343EB 343FB 343GB 541AB 541AZ 541BB 541BZ 541CB 541CZ 541DB 541DZ 541EB 541EZ 541FB 541FZ 541GB 541GZ 541HB 541JB 541KB 541LB 541MB 541NB 541PB 541QB 541RB 541SB 542AB 542BB 542CB 542DB 542EB 542FB 542GB 542HB 542JB 542KB 550AB 550BB 550CB 550DB 550EB 550FB 641AB 641AZ 641BB 641BZ 641CB 641CZ 641DB 641DZ 641EB 641EZ 641FB 641FZ 641GB 641GZ 641HB 641JB 641KB 641LB 641MB 641NB 641PB 641QB 641RB 641SB 642AB 642BB 642CB 642DB 642EB 642FB 642GB 642HB 642JB 642KB 650AB 650BB 650CB 650DB 650EB 650FB | 140 300 500 600 | IGNITION PREVENTION GENERAL VISUAL INSPECTION OF INTERNAL TANK WIRING AND PROBE ATTACHMENTS (SFAR88). | GVI |  | 144 MO | 281844-210-801 | 2 2 2 2 | 2.50 2.50 2.50 2.50 | 0.80 16.20 27.65 27.65 | 6.00 6.50 | ALL | Y | MRB 9 |  |  | AF | 2-28 | FIXED FLAP TRACK FAIRING Z532; FIXED FLAP TRACK FAIRING Z533; FIXED FLAP TRACK FAIRING Z534; FIXED FLAP TRACK FAIRING Z632; FIXED FLAP TRACK FAIRING Z633; FIXED FLAP TRACK FAIRING Z634; | R
281800-05-1 | MRB 28.18.00/05 | 191RB 192RB | 190 | IGNITION PREVENTION VISUAL CHECK OF CENTER TANK FOR LEAKS (SFAR88). | VCK |  | 700 FH | 281852-210-803 | 1 | 0.30 | 0.02 |  | A330-200 PRE 49520 (21-3096) |  | MRB 8 |  |  | AF | 2-28
281800-06-1 | MRB 28.18.00/06 | 131BX 131CX 131DX 132CX 132DX | 130 | IGNITION PREVENTION GENERAL VISUAL INSPECTION OF CENTER TANK FORWARD CARGO BAY INSULATION MATS (SFAR88). | GVI |  | 72 MO | 281852-210-802 | 1 | 0.30 | 0.75 |  | A330-200 OR A330-200F PRE 58623 OR A330-200F POST 200281 OR A330-300 POST 204025 OR A330-800 OR A330-900 POST 204025 |  | MRB 9 |  |  | AF | 2-28
281800-07-1 | MRB 28.18.00/07 |  | 250 | IGNITION PREVENTION GENERAL VISUAL INSPECTION OF WIRING HARNESSES ABOVE CENTER TANK (SFAR88). | GVI |  | 144 MO | 281842-210-801 | 1 | 0.50 |  | 98.00 | A330-200 OR A330-200F PRE 58623 OR A330-200F POST 200281 OR A330-300 POST 204025 OR A330-800 OR A330-900 POST 204025 |  | MRB 9 |  |  | AF | 2-28 | FLOOR PANELS Z250; SEATS Z250; | R
281800-08-1 | MRB 28.18.00/08 | 521AB 521BB 521CB 521DB 521FB 521GB 521JB 522AB 522AT 522BB 522BT 522CB 522CT 522EB 522HB 522JB 522LB 522NB 522TB 522UB 523CB 523EB 523GB 523JB 523LB 523NB 573CB 573DB 573FB 573GB 574AT 575AB 575AT 575BB 575BT 575CB 575DB 621AB 621BB 621CB 621DB 621FB 621GB 621JB 622AB 622AT 622BB 622BT 622CB 622CT 622EB 622HB 622JB 622LB 622NB 622TB 622UB 623CB 623EB 623GB 623JB 623LB 623NB 673CB 673DB 673FB 673GB 674AT 675AB 675AT 675BB 675BT 675CB 675DB | 500 600 | IGNITION PREVENTION GENERAL VISUAL INSPECTION OF WING LEADING EDGE AND TRAILING EDGE ELECTRICAL WIRING AND CONNECTIONS (SFAR88). | GVI |  | 144 MO | 281841-210-801 | 1 1 | 1.00 1.00 | 14.22 14.22 | 0.12 | ALL | Y | MRB 9 |  |  | AF | 2-28 | FLAPS EXTENDED; SLATS EXTENDED; | R
281800-09-1 | MRB 28.18.00/09 | 331AT 331BT 331CT 331DT 331ET 333AB 333AT 334AB 334AT 334BB 334BT 334CB 334CT 334DB 334DT 334EB 334ET 334FB 334GB 335AB 335BB 335CB 335DB 335EB 335FB 341AT 341BT 341CT 341DT 341ET 343AB 343AT 344AB 344AT 344BB 344BT 344CB 344CT 344DB 344DT 344EB 344ET 344FB 344GB 345AB 345BB 345CB 345DB 345EB 345FB | 300 | IGNITION PREVENTION GENERAL VISUAL INSPECTION OF TRIM TANK EXTERNAL ELECTRICAL WIRING AND CONNECTIONS (SFAR88). | GVI |  | 144 MO | 281841-210-802 | 1 | 0.60 | 65.10 |  | ALL | Y | MRB 9 |  |  | AF | 2-28 |  | R
281800-10-1 | MRB 28.18.00/10 |  | 500 600 | IGNITION PREVENTION GENERAL VISUAL INSPECTION OF WING FUEL PUMP ELECTRICAL CONNECTIONS AND UNDERWING ELECTRICAL SUPPLY CABLE (SFAR88). | GVI |  | 144 MO | 281843-210-801 | 1 1 | 0.10 0.10 |  | 0.40 0.40 | ALL | Y | MRB 9 |  |  | AF | 2-28 | FUEL PUMP FAIRINGS Z500; FUEL PUMP FAIRINGS Z600; | R
281800-12-1 | FAL 281800-00001-1-F MRB 28.18.00/11 |  | 120 210 | IGNITION PREVENTION OPERATIONAL CHECK OF CENTER TANK FUEL PUMP GROUND FAULT INTERRUPTER (GFI)(SFAR88). | OPC |  | 24 MO OR 4000 FH | 281800-710-801 | 1 1 | 0.10 0.10 |  |  | FAA A330-200 POST 200242 (28-3113) OR FAA A330-200F POST 200242 (28-3113) OR FAA A330-300 POST 200242 (28-3113) OR FAA A330-800 OR FAA A330-900 |  | FAL MRB 8 |  |  | AF | 2-28 |  | R
281800-12-2 | MRB 28.18.00/11 |  | 120 210 | IGNITION PREVENTION OPERATIONAL CHECK OF CENTER TANK FUEL PUMP GROUND FAULT INTERRUPTER (GFI)(SFAR88). | OPC |  | 24 MO | 281800-710-801 | 1 1 | 0.10 0.10 |  |  | NON-FAA A330-200 POST 200242 (28-3113) OR NON-FAA A330-200F POST 200242 (28-3113) OR NON-FAA A330-300 POST 200242 (28-3113) OR NON-FAA A330-800 POST 200242 (28-3113) OR NON-FAA A330-900 POST 200242 (28-3113) |  | MRB 8 |  |  | AF | 2-28
282100-02-1 | MRB 28.21.00/02 |  | 210 | MAIN FUEL PUMP SYSTEM OPERATIONAL CHECK TO VERIFY THAT RELAY 27QA HAS NOT FAILED IN THE ENERGISED POSITION. | OPC |  | 24000 FH | 282100-710-804 | 1 | 0.10 |  |  | ALL | Y | MRB 8 |  |  | AF | 2-28
282100-03-1 | CMR 282100-00001-1-C MRB 28.21.00/01 |  | 210 | MAIN FUEL PUMP SYSTEM OPERATIONAL CHECK TO VERIFY THAT THE LEFT NO 2 PUMP OFF FUNCTION IS OPERATIVE. | OPC |  | 4000 FH | 282100-710-805 | 1 | 0.20 |  |  | ALL | Y | CMR** MRB 8 |  |  | EL | 2-28
282100-04-1 | CMR 282100-00001-1-C MRB 28.21.00/01 |  | 210 | MAIN FUEL PUMP SYSTEM OPERATIONAL CHECK TO VERIFY ISOLATION OF RIGHT PUMP 2 CONTROL WHEN LEFT MAIN PUMP 2 IS RUNNING IN ELECTRICAL EMERGENCY CONFIGURATION. | OPC |  | 4000 FH | 282100-710-806 | 1 | 0.20 |  |  | ALL | Y | CMR** MRB 8 |  |  | EL | 2-28
282100-06-1 | MRB 28.21.00/03 |  | 210 | MAIN FUEL PUMP SYSTEM OPERATIONAL CHECK OF STANDBY PUMP AUTOMATIC CONTROL. NOTE: ETOPS RELEVANT | OPC |  | 24 MO | 282100-710-812 | 1 | 0.50 |  |  | ALL | Y | MRB 9 |  |  | AF | 2-28
282100-10-1 | MRB 28.21.00/05 |  | 210 | MAIN FUEL PUMP SYSTEM OPERATIONAL CHECK TO ENSURE THAT THE RIGHT NO.2 MAIN FUEL PUMP OPERATES WHEN THE LEFT NO.2 MAIN FUEL PUMP IS SWITCHED OFF IN ELECTRICAL EMERGENCY CONFIGURATION. | OPC |  | 24 MO | 282100-710-814 | 1 | 0.20 |  |  | ALL | Y | MRB 8 |  |  | AF | 2-28
282200-06-2 | MRB 28.22.00/03 |  | 211 212 311 | APU FUEL PUMP SYSTEM OPERATIONAL CHECK OF FWD APU FUEL FEED PUMP ACTIVATION CIRCUIT VIA LANDING GEAR LGCIU1 (5GA1), RELAY 12QC AND MAIN BOOSTER PUMP CONTACTORS (60QA1, 60QA2, 61QA1, 61QA2). NOTE: ETOPS RELEVANT | OPC |  | 24 MO | 282200-710-811 | 1 1 1 | 0.20 0.20 0.20 |  |  | PRE 44603 (28-3041) |  | MRB 9 |  |  | AF | 2-28
282200-07-3 | MRB 28.22.00/07 | 311AL | 311 | APU FUEL PUMP SYSTEM OPERATE THE DRAIN VALVE OF THE FUEL/AIR SEPARATOR TO DRAIN ANY ACCUMULATED WATER. NOTE: ETOPS RELEVANT | OPC |  | 4000 FH | 123228-281-807 | 1 | 0.20 | 0.01 |  | NON-ETOPS POST 42890 (28-3014) OR NON-ETOPS POST 42921 (53-3016) |  | MRB 9 |  |  | AF | 2-28
282200-07-4 | CMP 28-2-0000-008 MRB 28.22.00/07 | 311AL | 311 | APU FUEL PUMP SYSTEM OPERATE THE DRAIN VALVE OF THE FUEL/AIR SEPARATOR TO DRAIN ANY ACCUMULATED WATER. NOTE: ETOPS RELEVANT | OPC |  | 1000 FH | 123228-281-807 | 1 | 0.20 | 0.01 |  | ETOPS |  | CMP MRB 9 |  |  | AF | 2-28 |  | R
282200-08-1 | CMP 28-2-0000-012 | 312AR 734 744 | 147 210 312 | APU FUEL PUMP SYSTEM OPERATIONAL CHECK OF RELAYS 12QC AND 14QC | OPC |  | 4600 FH | 282200-710-808 | 2 2 2 | 0.10 0.10 0.10 | 0.01 0.15 0.15 |  | ETOPS |  | CMP |  |  | EL | 2-28
282200-12-1 | MRB 28.22.00/04 |  | 210 | APU FUEL PUMP SYSTEM OPERATIONAL CHECK OF AFT APU FUEL PUMP FIRE STOP CIRCUIT VIA APU FIRE EMERGENCY STOP RELAYS (5WF AND 6WF). NOTE: ETOPS RELEVANT | OPC |  | 24 MO | 282200-710-812 | 1 | 0.20 |  |  | ALL | Y | MRB 9 |  |  | AF | 2-28
282300-02-1 | CMP 28-2-0000-001 MRB 28.23.00/02 |  | 210 | CROSSFEED SYSTEM OPERATIONAL CHECK OF CROSSFEED VALVE USING INDIVIDUAL MOTORS. NOTE: ETOPS RELEVANT | OPC |  | 48 MO | 282300-710-803 | 1 | 0.10 |  |  | ALL | Y | CMP MRB 9 |  |  | EL | 2-28 |  | R
282300-03-1 | MRB 28.23.00/01 |  | 210 | CROSSFEED SYSTEM OPERATIONAL CHECK OF CROSSFEED VALVE TO VERIFY THAT INDIVIDUAL ENGINE FUEL FEED SYSTEMS CAN BE INTERCONNECTED. NOTE: ETOPS RELEVANT | OPC |  | 36000 FH OR 12 YE | 282300-710-804 | 1 | 0.25 |  |  | ALL | Y | MRB 8 |  |  | AF | 2-28
282400-03-1 | MRB 28.24.00/03 | 415AL 416AR 435AL 436AR 425AL 426AR 445AL 446AR | 210 410 420 | ENGINE LP FUEL SHUT-OFF OPERATIONAL CHECK TO CONFIRM LP VALVE ISOLATES FUEL SUPPLY TO ASSOCIATED ENGINE. | OPC |  | 12 YE OR 6500 FC | 282400-710-807 | 1 1 1 | 0.30 0.30 0.30 | 0.15 0.15 |  | RR |  | MRB 8 |  |  | AF | 2-28
282400-04-1 | MRB 28.24.00/01 |  | 520 620 | ENGINE LP FUEL SHUT-OFF OPERATIONAL CHECK OF THE LP VALVE USING INDIVIDUAL MOTORS, TO CHECK CORRECT ACTUATOR MOVEMENT AND CORRECT COCKPIT INDICATION. | OPC |  | 48 MO | 282400-710-803 | 2 2 | 0.20 0.20 |  |  | ALL | Y | MRB 9 |  |  | EL | 2-28
282400-05-1 | CMR 282400-G0001-1-C MRB 28.24.00/03 | 416AR 418AR 426AR 428AR | 210 410 420 | ENGINE LP FUEL SHUT-OFF OPERATIONAL CHECK TO CONFIRM LP VALVE ISOLATES FUEL SUPPLY TO ASSOCIATED ENGINE. | OPC |  | 12 YE OR 6500 FC OR 29000 FH | 282400-710-808 | 1 1 1 | 0.40 0.40 0.40 | 0.10 0.10 |  | GE | N | CMR** MRB 8 |  |  | AF | 2-28
282400-06-1 | CMR 282400-P0001-1-C MRB 28.24.00/03 | 416BR 418AR 426BR 428AR | 210 410 420 | ENGINE LP FUEL SHUT-OFF OPERATIONAL CHECK TO CONFIRM LP VALVE ISOLATES FUEL SUPPLY TO ASSOCIATED ENGINE. | OPC |  | 12 YE OR 6500 FC OR 29000 FH | 282400-710-808 | 1 1 1 | 0.50 0.50 0.50 | 0.07 0.07 |  | PW | N | CMR** MRB 8 |  |  | AF | 2-28
282500-01-1 | MRB 28.25.00/01 | 622HB | 620 | REFUEL/DEFUEL SYSTEM DETAILED INSPECTION OF REFUEL COUPLING(S) FOR DAMAGE OR EVIDENCE OF WEAR. | DET |  | 48 MO OR 4400 FC | 282500-220-801 | 1 | 0.20 | 0.02 |  | PRE 40176 (28-3018) |  | MRB 9 |  |  | AF | 2-28
282500-01-3 | MRB 28.25.00/01 | 522HB 622HB | 520 620 | REFUEL/DEFUEL SYSTEM DETAILED INSPECTION OF REFUEL COUPLING(S) FOR DAMAGE OR EVIDENCE OF WEAR. | DET |  | 48 MO OR 4400 FC | 282500-220-801 | 1 1 | 0.20 0.20 | 0.02 0.02 |  | POST 40176 (28-3018) |  | MRB 9 |  |  | AF | 2-28
282500-02-1 | MRB 28.25.00/02 |  | 210 | REFUEL/DEFUEL SYSTEM OPERATIONAL CHECK TO PROVE THAT THERE IS NO FUEL TRANSFER FROM AFT TO FWD INNER TANK WHEN EMERGENCY ISOLATION VALVE IS SELECTED CLOSED. | OPC |  | 36000 FH OR 12 YE | 282500-710-802 | 1 | 0.10 |  |  | ALL | Y | MRB 8 |  |  | EL | 2-28
282600-04-1 | CMR 282600-00001-1-C |  | 210 | MAIN TRANSFER SYSTEM OPERATIONAL CHECK OF MANUAL OVERRIDE PB/SW AND AND ASSOCIATED CIRCUITRY. | OPC |  | 82700 FH | 282600-710-810 | 1 | 0.30 |  |  | A330-200 POST 49144 OR A330-200 POST 200103 (00-3068) OR A330-200F PRE 58623 OR A330-200F POST 200281 OR A330-300 POST 204025 OR A330-800 OR A330-900 |  | CMR* |  |  | AF | 2-28 |  | R
282700-02-1 | MRB 28.27.00/01 |  | 210 | TRIM TANK TRANSFER SYSTEM OPERATIONAL CHECK TO CONFIRM CLOSURE OF VALVES FOLLOWING TRIM PIPE ISOLATION BY 3 POSITION SWITCH. | OPC |  | 48 MO | 282700-710-801 | 1 | 0.25 |  |  | A330-200 PRE 45649 (28-3056) PRE 49144 PRE 58269 PRE 200103 (00-3068) OR A330-300 PRE 45649 (28-3056) PRE 49144 PRE 58269 PRE 200103 (00-3068) |  | MRB 9 |  |  | AF | 2-28
282700-02-4 | CMR 282700-00001-3-C MRB 28.27.00/01 |  | 210 | TRIM TANK TRANSFER SYSTEM OPERATIONAL CHECK TO CONFIRM CLOSURE OF VALVES FOLLOWING TRIM PIPE ISOLATION BY 3 POSITION SWITCH. | OPC |  | 48 MO OR 25000 FH | 282700-710-801 | 1 | 0.25 |  |  | A330-200 PRE 45649 (28-3056) POST 49144 OR A330-200 PRE 45649 (28-3056) POST 58269 OR A330-200 PRE 45649 (28-3056) POST 200103 (00-3068) OR A330-200 POST 45649 (28-3056) OR A330-300 PRE 45649 (28-3056) POST 49144 OR A330-300 PRE 45649 (28-3056) POST 58269 OR A330-300 PRE 45649 (28-3056) POST 200103 (00-3068) OR A330-300 POST 45649 (28-3056) OR A330-200F OR A330-800 OR A330-900 |  | CMR** MRB 9 |  |  | AF | 2-28 |  | R
282700-05-1 | CMR 282700-00002-1-C MRB 28.14.00/03 MRB 28.27.00/03 | 312AR 313AL | 100 210 310 | TRIM TANK TRANSFER SYSTEM FUNCTIONAL CHECK OF TRIM TANK TRANSFER LINE SHROUD CONNECTORS. | FNC |  | 48 MO OR 28000 FH | 282700-790-801 | 1 1 1 | 0.40 0.40 0.40 | 0.03 |  | ALL | Y | CMR** MRB 8 |  |  | AF | 2-28
283100-01-1 | MRB 28.31.00/03 |  | 210 | JETTISON SYSTEM OPERATIONAL CHECK TO VERIFY CORRECT RESPONSE OF JETTISON VALVES TO SELECTION OF JETTISON "ON". | OPC |  | 72 MO | 283100-710-801 | 1 | 0.15 |  |  | A330-200 POST 45008 (28-3084) OR A330-200F POST 45008 (28-3084) OR A330-800 POST 206807 |  | MRB 9 |  |  | AF | 2-28 |  | R
283100-02-1 | MRB 28.31.00/01 | 533DB 633DB | 500 600 | JETTISON SYSTEM GENERAL VISUAL INSPECTION OF JETTISON PIPE FLEXIBLE HOSE FOR SECURITY AND CONDITION. | GVI |  | 48 MO | 283100-210-801 | 1 1 | 0.20 0.20 | 0.04 0.04 | 0.02 | A330-200 POST 45008 (28-3084) OR A330-200F POST 45008 (28-3084) OR A330-800 POST 206807 |  | MRB 9 |  |  | AF | 2-28 | FLAPS EXTENDED; | R
283100-03-1 | MRB 28.31.00/02 |  | 533 633 | JETTISON SYSTEM GENERAL VISUAL INSPECTION OF ANTI-CORONA DEVICE FOR SECURITY OF ATTACHMENT AND FOR SATISFACTORY CONDITION. | GVI |  | 48 MO | 283100-210-804 | 1 1 | 0.10 0.10 |  |  | A330-200 POST 45008 (28-3084) OR A330-200F POST 45008 (28-3084) OR A330-800 POST 206807 |  | MRB 9 |  |  | AF | 2-28 |  | R
284600-02-1 | MRB 28.46.00/02 |  | 210 | TANK LEVEL SENSING OPERATIONAL CHECK OF INNER TANK LOW LEVEL SENSORS AND ASSOCIATED WARNINGS. NOTE: ETOPS RELEVANT | OPC |  | 12000 FH | 284600-710-802 | 1 | 0.15 |  |  | ALL | Y | MRB 8 |  |  | EL | 2-28
291000-01-1 |  |  |  | ************** TASK DELETED ************** | [14 empty] | 2-29 |  | D
291000-02-1 | MRB 29.10.00/11 | 734 744 | 147 190 | MAIN HYDRAULIC POWER HYDRAULIC FLUID ANALYSIS. | FNC |  | 36 MO | 123229-281-801 | 1 1 | 0.20 0.20 | 0.30 |  | ALL | Y | MRB 9 |  |  | AF | 2-29
291000-03-1 | MRB 29.10.00/05 |  | 210 | MAIN HYDRAULIC POWER OPERATIONAL CHECK OF EDP DEPRESSURIZATION. | OPC |  | 24 MO | 291000-710-802 | 1 | 0.30 |  |  | ALL | Y | MRB 9 |  |  | AF | 2-29
291000-04-1 | MRB 29.10.00/09 |  | 120 210 | MAIN HYDRAULIC POWER OPERATIONAL CHECK OF HYDRAULIC FIRE SHUT-OFF VALVES. | OPC |  | 24 MO | 291000-710-804 | 1 1 | 0.60 0.60 |  |  | ALL | Y | MRB 8 |  |  | AV | 2-29
291000-05-1 | MRB 29.10.00/06 | 734 744 | 190 | MAIN HYDRAULIC POWER CHECK FOR CORRECT AIR PRESSURE BY READING GAUGES ON EACH RESERVOIR. NOTE: ETOPS RELEVANT | DET |  | 24 MO | 291400-200-802 | 1 | 0.10 | 0.30 |  | ALL | Y | MRB 6 |  |  | AF | 2-29
291000-06-1 | MRB 29.10.00/01 | 195BB 196BB 197CB | 147 190 | MAIN HYDRAULIC POWER CHECK NITROGEN CHARGING PRESSURE ON HYDRAULIC POWER ACCUMULATORS. | FNC |  | 400 FH | 291000-200-802 | 1 1 | 0.10 0.10 | 0.03 |  | ALL | Y | MRB 9 |  |  | AF | 2-29
291000-07-1 | MRB 29.10.00/02 | 734 744 197CB 415AL 417AL 425AL 427AL | 147 197 400 | MAIN HYDRAULIC POWER VISUAL CHECK OF CLOGGING INDICATORS OF HIGH PRESSURE (HP), RETURN, ENGINE DRIVEN PUMPS (EDP) CASE DRAIN, RESERVOIR FILL AND AIR PRESSURIZATION UNIT (PUA) FILTERS. | VCK |  | 1000 FH | 291000-200-803 | 1 1 1 | 0.10 0.10 0.10 | 0.30 0.01 0.20 |  | ALL | Y | MRB 9 |  |  | AF | 2-29
291000-08-1 | MRB 29.10.00/03 | 734 744 | 195 | MAIN HYDRAULIC POWER DRAINING OF WATER SEPARATORS. | SVC |  | 1000 FH | 291400-600-801 | 1 | 0.10 | 0.30 |  | PUA P/N 4020Q8-2 INSTALLED OR PUA P/N 4020Q8-3 INSTALLED |  | MRB 9 |  |  | AF | 2-29 |  | R
291000-11-1 | MRB 29.10.00/21 |  | 195 | MAIN HYDRAULIC POWER VISUAL CHECK OF THE PRESSURE UNIT AIR AUTOMATIC DRAIN VALVE POSITION. | VCK |  | 3200 FH | 291400-200-803 | 1 | 0.10 |  |  | PUA P/N 4020Q10-2 INSTALLED |  | MRB 9 |  |  | AF | 2-29
291000-23-1 |  | 415AL 416AR 425AL 426AR | 410 420 | MAIN HYDRAULIC POWER INSPECTION OF HYDRAULIC PULSATION DAMPER. | DET |  | 1000 FH | VSB RB211-29-F577 VSB RB211-73-AJ366 | 1 1 | 0.40 0.40 | 0.10 0.10 |  | TRENT 700 PRE SB RB 73-AJ366 |  | VSB |  |  | AF | 2-29 |  | R
291000-25-1 | MRB 29.10.00/25 |  | 121 122 210 410 420 | MAIN HYDRAULIC POWER FUNCTIONAL CHECK OF UNCONTAINED ENGINE ROTOR FAILURE PROTECTION. | FNC |  | 72 MO | 291000-720-803 | 1 1 1 1 1 | 0.10 0.10 0.10 0.10 0.10 |  |  | A330-800 OR A330-900 |  | MRB 8 |  |  | AF | 2-29
291000-26-1 | MRB 29.10.00/26 |  | 195 | MAIN HYDRAULIC POWER VISUAL CHECK OF THE PRESSURE UNIT AIR AUTOMATIC DRAIN VALVE POSITION. | VCK |  | 4000 FH | 291400-200-804 | 1 | 0.10 |  |  | A330-800 OR A330-900 |  | MRB 9 |  |  | AF | 2-29
291100-01-1 | MRB 29.10.00/07 | 734 744 | 210 | MAIN HYDRAULIC POWER FUNCTIONAL CHECK OF PRIORITY VALVE. | FNC |  | 72 MO | 291100-720-801 | 2 | 0.30 | 0.30 |  | ALL | Y | MRB 6,9 |  |  | AF | 2-29
291100-03-1 | MRB 29.10.00/10 | 734 744 | 210 | MAIN HYDRAULIC POWER OPERATIONAL CHECK OF AUTOMATIC CONTROL OF FIRE SHUT-OFF VALVE IN CASE OF LOW LEVEL ON GREEN HYDRAULIC SYSTEM. | OPC |  | 24 MO | 291100-710-804 | 2 | 0.30 | 0.30 |  | ALL | Y | MRB 8 |  |  | AF | 2-29
291100-05-1 | MRB 29.10.00/16 | 312AR | 310 | MAIN HYDRAULIC POWER REMOVE FIN HYDRAULIC FUSE FOR WORKSHOP CHECK. | FNC |  | 6 YE | 291146-750-801 | 1 | 0.50 | 0.01 |  | POST 40838 |  | MRB 8 | T |  | AF | 2-29
291100-06-1 | MRB 29.10.00/18 | 575BB 675BB | 500 600 | MAIN HYDRAULIC POWER REMOVE WING HYDRAULIC FUSES FOR WORKSHOP CHECK. | FNC |  | 6 YE | 291148-750-801 | 1 1 | 0.40 0.40 | 0.80 0.80 |  | POST 40838 |  | MRB 8 | T |  | AF | 2-29
291700-01-1 | MRB 29.10.00/04 | 734 744 | 147 195 196 | MAIN HYDRAULIC POWER SERVICING OF LEAKAGE RECOVERY TANKS. | SVC |  | 2000 FH | 122429-600-801 | 1 1 1 | 0.05 0.05 0.05 | 0.15 0.15 |  | ALL | Y | MRB 9 |  |  | AF | 2-29 |  | R
291900-01-1 | MRB 29.10.00/14 |  | 210 | HYD GROUND INTERNAL LEAK TEST SYSTEM OPERATIONAL CHECK OF INHIBITION OF MANUAL CONTROL OF LEAK MEASUREMENT SOLENOID VALVE. | OPC |  | 72 MO | 291900-710-801 | 1 | 0.40 |  |  | ALL | Y | MRB 9 |  |  | AF | 2-29
292000-01-1 | MRB 29.20.00/01 |  | 210 | AUXILIARY HYDRAULIC POWER OPERATIONAL CHECK OF GREEN, YELLOW AND BLUE ELECTRIC PUMPS. | OPC |  | 4000 FH | 292000-710-802 | 1 | 0.40 |  |  | ALL | Y | MRB 9 |  |  | AF | 2-29
292000-02-1 | MRB 29.20.00/02 |  | 120 210 | AUXILIARY HYDRAULIC POWER OPERATIONAL CHECK OF AUTOMATIC START OF GREEN AND YELLOW ELECTRIC PUMPS. | OPC |  | 8000 FH | 292000-710-801 | 1 1 | 1.00 1.00 |  |  | ALL | Y | MRB 9 |  |  | AF | 2-29
292000-04-1 | MRB 29.20.00/08 |  | 147 210 | AUXILIARY HYDRAULIC POWER FUNCTIONAL CHECK TO MONITOR INTERNAL LEAK RATE OF GREEN HYDRAULIC SYSTEM. | FNC |  | 12000 FH | 291900-720-802 | 1 1 | 0.50 0.50 |  |  | ALL | Y | MRB 8 |  |  | AF | 2-29 |  | R
292000-05-1 | MRB 29.10.00/13 MRB 29.20.00/07 |  | 210 | AUXILIARY HYDRAULIC POWER FUNCTIONAL CHECK OF GREEN, BLUE AND YELLOW LOW LEVEL WARNING SYSTEM. | FNC |  | 12000 FH | 293100-720-804 | 2 | 0.50 |  |  | ALL | Y | MRB 8 |  |  | AF | 2-29
292000-06-1 | MRB 29.20.00/10 |  | 120 210 | AUXILIARY HYDRAULIC POWER OPERATIONAL CHECK OF THE AUTOMATIC START OF THE BLUE ELECTRIC PUMP. | OPC |  | 24 MO | 292000-710-804 | 1 1 | 0.25 0.25 |  | 0.22 | POST 49748 |  | MRB 9 |  |  | AV | 2-29 | FLAPS EXTENDED; PROTECTIVE COVER ON 802VU; SLATS EXTENDED;
292400-01-1 | MRB 29.20.00/03 MRB 29.20.00/05 | 633HB | 120 140 210 633 | AUXILIARY HYDRAULIC POWER OPERATIONAL CHECK OF RAM AIR TURBINE AUTOMATIC DEPLOYMENT. DETAILED INSPECTION OF THE RAM AIR TURBINE ONCE EXTENDED. | OPC |  | 24 MO | 292400-710-804 | 1 1 1 1 | 0.75 0.75 0.75 0.75 | 0.10 |  | ALL | Y | MRB 8 |  |  | AF | 2-29
292400-03-1 | CMR 292000-00001-1-C MRB 29.20.00/06 | 196BB 197CB 633HB 633JR | 210 630 | AUXILIARY HYDRAULIC POWER OPERATIONAL CHECK OF MANUAL RAT DEPLOYMENT FOLLOWED BY FUNCTIONAL CHECK OF RAT OPERATION AND INSPECTION OF FILTER ELEMENT BY REFERENCE TO DIFFERENTIAL PRESSURE INDICATOR. | FNC |  | 24 MO OR 12000 FH | 292400-720-801 | 2 2 | 0.75 0.75 | 0.22 |  | ALL | Y | CMR** MRB 8 |  |  | AF | 2-29
292400-04-1 | SEMR 292400-00001-1-E |  | 633 | RAM AIR TURBINE REMOVE RAT (INCLUDING ACTUATOR, MANIFOLD, HYDRAULIC PUMP AND TURBINE-LOWER GEARBOX ASSEMBLY), FOR OVERHAUL AND REPLACE WITH SERVICEABLE UNITS. | RST | 20 YE | 20 YE | 292452-960-801 | 2 | 4.00 |  | 2.50 | ALL | Y | SEMR | T |  | AF | 2-29 | FIXED FLAP TRACK FAIRING Z633;
293000-01-1 | MRB 29.30.00/01 | 197CB | 190 210 | HYDRAULIC SYSTEM DATA ACQUISITION / INTERFACE AND INDICATING CROSS CHECK FLUID LEVEL ON EACH RESERVOIR, ON ECAM HYDRAULIC PAGE AND GROUND SERVICE PANEL INDICATOR. | OPC |  | 4000 FH | 293100-200-801 | 1 1 | 0.05 0.05 | 0.01 |  | ALL | Y | MRB 9 |  |  | AF | 2-29
293000-02-1 | MRB 29.30.00/03 | 195BB 196BB 197CB 734 744 | 147 190 210 | HYDRAULIC SYSTEM DATA ACQUISITION / INTERFACE AND INDICATING OPERATIONAL CHECK OF RESERVOIRS LOW AIR PRESSURE WARNING. | OPC |  | 24 MO | 293100-710-802 | 1 1 1 | 0.20 0.20 0.20 | 0.33 |  | ALL | Y | MRB 9 |  |  | AF | 2-29
293000-03-1 | MRB 29.30.00/02 |  | 210 | HYDRAULIC SYSTEM DATA ACQUISITION / INTERFACE AND INDICATING OPERATIONAL CHECK OF OVERHEAT DETECTION SYSTEM. | OPC |  | 24 MO | 293100-740-802 | 1 | 0.10 |  |  | ALL | Y | MRB 9 |  |  | AF | 2-29
301100-01-1 | MRB 30.11.00/01 | 522JB 522LB 522NB 522RB 523CB 523EB 622JB 622LB 622NB 622RB 623CB 623EB | 500 600 | WING ICE PROTECTION DETAILED INSPECTION OF TELESCOPIC DUCTS, FLEXIBLE SLAT INTERCONNECTION SLEEVES AND, IN WING LEADING EDGE, ANTI-ICING DUCT COUPLINGS, CLAMPS AND ATTACHMENT POINTS. NOTE: ETOPS RELEVANT | DET |  | 48 MO | 301100-200-801 | 1 1 | 0.50 0.50 | 3.30 3.30 |  | ALL | Y | MRB 9 |  |  | EL | 2-30
302100-02-1 | MRB 30.21.01/01 | 415AL 416AR 417AL 425AL 426AR 427AL | 410 420 | ENGINE AIR INTAKE ICE PROTECTION DETAILED INSPECTION OF INLET COWL ANTI-ICE SUPPLY DUCTS AND ASSOCIATED HARDWARE IN CORE AND FAN COMPARTMENTS. NOTE: ETOPS RELEVANT | DET |  | 18 MO | 302100-200-802 | 1 1 | 0.15 0.15 | 0.15 0.15 |  | GE | N | MRB 6 |  |  | EN | 2-30
302100-05-1 | MRB 30.21.01/03 | 411AL 411AR 411BL 421AL 421AR 421BL | 411 421 | ENGINE AIR INTAKE ICE PROTECTION VISUAL CHECK OF INLET COWL ANTI-ICE SUPPLY DUCT (BETWEEN SWIRL NOZZLE AND AFT BULKHEAD). NOTE: ETOPS RELEVANT | VCK |  | 72 MO | 302100-200-806 | 1 1 | 0.30 0.30 | 1.05 1.05 |  | GE | N | MRB 8 |  |  | EN | 2-30
302100-06-1 | MRB 30.21.01/04 |  | 210 | ENGINE AIR INTAKE ICE PROTECTION OPERATIONAL CHECK OF THE ENGINE AIR INTAKE ICE PROTECTION. NOTE: ETOPS RELEVANT | OPC |  | 48 MO | 302100-710-814 | 1 | 0.10 |  |  | GE | N | MRB 8 |  |  | EN | 2-30
302102-01-1 | MRB 30.21.02/01 |  | 210 | ENGINE AIR INTAKE ICE PROTECTION OPERATIONAL CHECK OF ENGINE AIR INTAKE ICE PROTECTION. NOTE: ETOPS RELEVANT | OPC |  | 48 MO | 302100-710-815 | 1 | 0.17 |  |  | PW | N | MRB 8 |  |  | EN | 2-30
302102-02-1 | MRB 30.21.02/02 | 411AL 411AR 421AL 421AR | 411 421 | ENGINE AIR INTAKE ICE PROTECTION VISUAL CHECK OF NAI DUCT IN INLET COMPARTMENT AND FAN ZONE. NOTE: ETOPS RELEVANT | VCK |  | 72 MO | 302100-210-802 | 1 1 | 0.20 0.20 | 0.80 0.80 |  | PW | N | MRB 8 |  |  | EN | 2-30
302103-01-1 | MRB 30.21.03/01 |  | 210 | ENGINE AIR INTAKE ICE PROTECTION OPERATIONAL CHECK OF ENGINE AIR INTAKE ICE PROTECTION. NOTE: ETOPS RELEVANT | OPC |  | 48 MO | 302100-710-816 | 1 | 0.33 |  |  | TRENT 700 | Y | MRB 8 |  |  | EN | 2-30
302103-02-1 | MRB 30.21.03/02 | 411AL 421AL | 411 421 | ENGINE AIR INTAKE ICE PROTECTION VISUAL CHECK OF INTERBULKHEAD. NOTE: ETOPS RELEVANT | VCK |  | 72 MO | 302100-210-803 | 1 1 | 0.42 0.42 | 0.60 0.60 |  | TRENT 700 | Y | MRB 8 |  |  | EN | 2-30
302106-N1-1 | MRB 30.21.06/01-RN |  | 210 | ENGINE AIR INTAKE ICE PROTECTION OPERATIONAL CHECK OF NAI SYSTEM. NOTE: ETOPS RELEVANT | OPC |  | 96 MO | 302100-710-811 | 1 | 0.02 |  |  | TRENT 7000 | N | MRB 8 |  |  | EN | 2-30
303100-01-1 | MRB 30.31.00/01 |  | 120 | PROBE ICE PROTECTION FUNCTIONAL CHECK OF HEATER INSULATION RESISTANCE OF THE PITOT PROBES. | FNC |  | 24 MO | 303100-720-802 | 1 | 0.30 |  |  | ALL | Y | MRB 9 |  |  | EL | 2-30
304600-01-1 | MRB 30.46.00/01 | 132AZ 132MW 152PW 162ZW | 120 130 150 170 | ESCAPE SLIDE LOCKING MECHANISM ICE PROTECTION OPERATIONAL CHECK OF ESCAPE SLIDE LOCKING MECHANISM ICE PROTECTION. | OPC |  | 12000 FH | 304600-710-801 | 1 1 1 1 | 0.05 0.05 0.05 0.05 | 0.11 0.10 0.02 |  | A330-200 POST 40335 PRE 51642 PRE 51617 OR A330-300 POST 40335 PRE 51642 PRE 51617 |  | MRB 9 |  |  | AF | 2-30
312100-01-1 | MRB 31.21.00/01 |  | 210 | ELECTRICAL CLOCK DISCARD CLOCK BATTERY. | DIS |  | 24 MO | 312121-920-802 | 1 | 0.10 |  | 0.40 | IF CLOCK FITTED WITH BATTERY |  | MRB 9 | T |  | EL | 2-31 | CLOCK;
313300-01-1 | MRB 31.33.00/01 | 312AR | 312 | DIGITAL FLIGHT DATA RECORDING SYSTEM REMOVE ULB FOR IN SHOP ULB BATTERY DISCARD. NOTE: INTERVAL: - FOR INTERVAL SELECTED FOR THE VARIOUS PART NUMBERS REFER TO APPENDIX 3 - INTERVAL TO BE MANAGED AT COMPONENT LEVEL | DIS |  | CE NOTE | 313355-920-801 | 1 | 0.20 | 0.01 |  | PRE 208191 |  | MRB 9 | T |  | AV | 2-31 |  | R
313300-02-1 | MRB 31.33.00/02 |  | 210 | DIGITAL FLIGHT DATA RECORDING SYSTEM OPERATIONAL CHECK FOR DFDR SYSTEM BY USING MCDU. | OPC |  | 24 MO | 313300-710-803 | 1 | 0.15 |  |  | PRE 208191 |  | MRB 9 |  |  | AV | 2-31 |  | R
313300-03-1 | MRB 31.33.00/03 | 312AR | 312 | DIGITAL FLIGHT DATA RECORDING SYSTEM OPERATIONAL CHECK OF ULB. | OPC |  | 36 MO | 313300-720-802 | 1 | 0.25 | 0.01 |  | PRE 208191 |  | MRB 9 | T |  | AV | 2-31 |  | R
313300-04-1 | MRB MRB SEC_F |  | 310 | DIGITAL FLIGHT DATA RECORDING SYSTEM DOWNLOAD AND READ OUT OF DFDR DATA TO ENSURE RECORDED PARAMETERS MEET THE RANGE AND ACCURACIES REQUIRED BY 14 CFR PART 121, APPENDIX M. | OPC |  | 24 MO | 313300-710-815 | 1 | 0.50 |  |  | FAA |  | MRB |  |  | AV | 2-31
313300-05-1 | MRB 31.33.00/05 |  | 120 210 | DIGITAL FLIGHT DATA RECORDING SYSTEM OPERATIONAL CHECK OF WGL-QAR INTERLOCK AND TRANSMISSION LOGIC. | OPC |  | 24000 FH | 313300-710-820 | 1 1 | 0.20 0.20 |  |  | POST 56807 (31-3130) PRE 206186 (31-3234) PRE 208191 OR POST 58513 (31-3181), (31-3185) PRE 206186 (31-3234) PRE 208191 |  | MRB 8 |  |  | EL | 2-31 |  | R
313300-06-1 | MRB 31.33.00/04 |  | 120 210 | DIGITAL FLIGHT DATA RECORDING SYSTEM OPERATIONAL CHECK OF WGL-DAR INTERLOCK AND TRANSMISSION LOGIC. | OPC |  | 24000 FH | 313600-710-826 | 1 1 | 0.20 0.20 |  |  | POST 55048 (31-3109), (31-3167) PRE 208191 OR POST 56293 (31-3119), (31-3142), (31-3184), (31-3193), (31-3215), (31-3233) PRE 208191 |  | MRB 8 |  |  | EL | 2-31 |  | R
313400-01-1 | MRB 31.34.00/01 |  | 210 | RECORDING AND AIRCRAFT LOCATING SYSTEM OPERATIONAL CHECK OF ADFR ELT FUNCTIONALITY. | OPC |  | 36 MO |  | 1 | TBD |  |  | POST 208191 |  | MRB 8 |  |  | AV | 2-31 |  | N
313400-02-1 | MRB 31.34.00/02 |  | 325 | RECORDING AND AIRCRAFT LOCATING SYSTEM REMOVE ADFR FOR IN SHOP ADFR ELT BATTERY DISCARD. NOTE: INTERVAL: - INTERVAL TO BE MANAGED AT COMPONENT LEVEL | DIS |  | 60 MO NOTE |  | 1 | TBD |  |  | POST 208191 |  | MRB 8 |  |  | AV | 2-31 |  | N
313400-03-1 | MRB 31.34.00/03 |  | 121 122 | RECORDING AND AIRCRAFT LOCATING SYSTEM OPERATIONAL CHECK OF CVDR ULB. | OPC |  | 24 MO |  | 1 1 | TBD TBD |  |  | POST 208191 |  | MRB 9 |  |  | AV | 2-31 |  | N
313400-04-1 | MRB 31.34.00/04 |  | 121 122 | RECORDING AND AIRCRAFT LOCATING SYSTEM DISCARD OF CVDR ULB BATTERY. NOTE: INTERVAL: - INTERVAL TO BE MANAGED AT COMPONENT LEVEL | DIS |  | 60 MO NOTE |  | 1 1 | TBD TBD |  |  | POST 208191 |  | MRB 9 |  |  | AV | 2-31 |  | N
313400-05-1 | MRB 31.34.00/05 |  | 210 | RECORDING AND AIRCRAFT LOCATING SYSTEM OPERATIONAL CHECK OF RECORDING RELAY LOGIC. | OPC |  | 24000 FH |  | 1 | TBD |  |  | POST 208191 |  | MRB 9 |  |  | AV | 2-31 |  | N
313400-06-1 | MRB 31.34.00/06 |  | 325 | RECORDING AND AIRCRAFT LOCATING SYSTEM REMOVE RRU FOR IN SHOP FUNCTIONAL CHECK OF RECORDER RELEASE UNIT MECHANISM AND FUNCTIONAL CHECK OF HYDROSTATIC SWITCHES. NOTE: INTERVAL: - INTERVAL TO BE MANAGED AT COMPONENT LEVEL | RST |  | 60 MO NOTE |  | 1 | TBD |  |  | POST 208191 |  | MRB 6,8 |  |  | AV | 2-31 |  | N
313400-07-1 | MRB 31.34.00/07 |  | 325 | RECORDING AND AIRCRAFT LOCATING SYSTEM REMOVE RRU FOR IN SHOP GAS CARTRIDGE DISCARD. NOTE: INTERVAL: - INTERVAL TO BE MANAGED AT COMPONENT LEVEL | DIS |  | 120 MO NOTE |  | 1 | TBD |  |  | POST 208191 |  | MRB 8 |  |  | AV | 2-31 |  | N
315000-01-1 | MRB 31.50.00/03 |  | 210 | CENTRAL WARNING SYSTEM OPERATIONAL CHECK OF SLAT AND FLAP SENSOR CIRCUIT VIA MCDU. | OPC |  | 34000 FH | 315000-740-803 | 1 | 0.10 |  |  | ALL | Y | MRB 8 |  |  | AV | 2-31
315000-02-1 | MRB 31.50.00/04 |  | 210 | CENTRAL WARNING SYSTEM OPERATIONAL CHECK OF DMC OUTPUT CIRCUITS TO FWC'S. | OPC |  | 34000 FH | 315000-740-804 | 1 | 0.10 |  |  | ALL | Y | MRB 8 |  |  | AV | 2-31
316000-01-1 | MRB 31.60.00/01 |  | 210 | ELECTRONIC INSTRUMENT SYSTEM OPERATIONAL CHECK OF PFD/ND AND ECAM/ND MANUAL TRANSFER. | OPC |  | 24 MO | 316000-710-804 | 1 | 0.20 |  |  | PRE 50161 (31-3056), (31-3253) PRE 51153 (31-3056), (31-3057), (31-3253) |  | MRB 9 |  |  | AV | 2-31
316000-02-1 | MRB 31.60.00/02 |  | 210 | ELECTRONIC INSTRUMENT SYSTEM OPERATIONAL CHECK OF EFIS AND ECAM DMC TRANSFER. | OPC |  | 24 MO | 316000-710-805 | 1 | 0.25 |  |  | PRE 50161 (31-3056), (31-3253) PRE 51153 (31-3056), (31-3057), (31-3253) |  | MRB 9 |  |  | AV | 2-31
316000-03-1 | MRB 31.60.00/03 |  | 210 | ELECTRONIC INSTRUMENT SYSTEM OPERATIONAL CHECK OF CORRECT EFIS AND ECAM TRANSFER WHEN BUSBAR 105XP IS LOST. | OPC |  | 48 MO | 316000-710-806 | 1 | 0.20 |  |  | PRE 50161 (31-3056), (31-3253) PRE 51153 (31-3056), (31-3057), (31-3253) |  | MRB 9 |  |  | AV | 2-31
316000-04-2 | MRB 31.60.00/05 |  | 210 | ELECTRONIC INSTRUMENT SYSTEM OPERATIONAL CHECK OF EFIS OFFSIDE AND ECAM NON ACTIVE MONITORING CIRCUITS. | OPC |  | 34000 FH | 316000-720-801 | 1 | 0.20 |  |  | PRE 50161 (31-3056), (31-3253) PRE 51153 (31-3056), (31-3057), (31-3253) |  | MRB 8 |  |  | AV | 2-31
316001-01-1 | MRB 31.60.01/01 |  | 210 | ELECTRONIC INSTRUMENT SYSTEM 2 (LCD TECHNOLOGY) OPERATIONAL CHECK OF PFD-ND AND ECAM-ND MANUAL TRANSFER. | OPC |  | 24 MO | 316000-710-809 | 1 | 0.15 |  |  | POST 50161 (31-3056), (31-3253) OR POST 51153 (31-3056), (31-3057), (31-3253) |  | MRB 9 |  |  | AV | 2-31
316001-03-1 | MRB 31.60.01/03 |  | 121 210 | ELECTRONIC INSTRUMENT SYSTEM 2 (LCD TECHNOLOGY) OPERATIONAL CHECK OF DMC3 POWER SUPPLY TRANSFER WHEN BUSBAR 105XP IS LOST. | OPC |  | 72 MO | 316000-710-807 | 1 1 | 0.10 0.10 |  |  | POST 50161 (31-3056), (31-3253) OR POST 51153 (31-3056), (31-3057), (31-3253) |  | MRB 9 |  |  | AV | 2-31
316001-04-1 | MRB 31.60.01/04 |  | 210 | ELECTRONIC INSTRUMENT SYSTEM 2 (LCD TECHNOLOGY) OPERATIONAL CHECK OF EFIS AND ECAM DMC TRANSFER. | OPC |  | 24 MO | 316000-710-810 | 1 | 0.25 |  |  | POST 50161 (31-3056), (31-3253) OR POST 51153 (31-3056), (31-3057), (31-3253) |  | MRB 8 |  |  | AV | 2-31
321000-03-1 | MRB 32.11.00/01 MRB 32.30.00/01 MRB 32.30.00/03 MRB 32.40.00/12 |  | 731 741 | MAIN GEAR AND DOORS LUBRICATION OF MLG AND DOORS. | LUB |  | 4 MO OR 500 FC | 122232-600-817 | 1 1 | 1.20 1.20 |  |  | ALL | Y | MRB 5,8 |  |  | AF | 2-32
321000-04-1 | MRB 32.11.00/15 |  | 731 741 | MAIN GEAR AND DOORS LUBRICATION OF MLG BOGIE BEAM PIVOT PIN. | LUB |  | 4 MO OR 50 FC | 122232-640-801 | 1 1 | 0.15 0.15 |  |  | ALL | Y | MRB 6 |  |  | AF | 2-32
321000-05-1 | MRB 32.11.00/02 |  | 731 741 | MAIN GEAR AND DOORS LUBRICATION OF MLG SHORTENING MECHANISM SM8 AND SM9 HINGE JOINTS. | LUB |  | 4 MO OR 250 FC | 122232-600-820 | 1 1 | 0.20 0.20 |  |  | PRE 54500 PRE 58091 (32-3227) OR PRE 54500 PRE 58099 (32-3227) |  | MRB 6 |  |  | AF | 2-32
321100-01-1 | MRB 32.11.00/06 MRB 321108-02-1 MRB 321114-02-1 MRB 321121-01-1 MRB 321130-01-1 MRB 321132-01-1 |  | 731 741 | MAIN GEAR SPECIAL DETAILED INSPECTION (OVERHAUL) OF MLG (OFF AIRCRAFT). | SDI |  | 10 YE OR 20000 FC | 321111-920-801 APPENDIX APX 7 | 0 0 | N/A N/A |  | 42.50 | A330-200 OR A330-200F OR A330-300 OR A330-800 PRE 208040 OR A330-900 PRE 208040 |  | MRB 5,8 MRB CPCP | T |  | NDT | 2-32 | AIRCRAFT JACKING; MAIN LANDING GEAR Z731; MAIN LANDING GEAR Z741; | R
321100-01-2 | MRB 32.11.00/21 MRB 321190-01-1 MRB 321191-01-1 MRB 321192-01-1 MRB 321194-01-1 |  | 731 741 | MAIN GEAR SPECIAL DETAILED INSPECTION (OVERHAUL) OF MLG (OFF AIRCRAFT). | SDI |  | 12 YE OR 20000 FC | 321111-920-801 APPENDIX APX 7 | 1 1 | TBD TBD |  | 42.50 | A330-800 POST 208040 OR A330-900 POST 208040 |  | MRB 5,8 MRB CPCP | T |  | NDT | 2-32 | AIRCRAFT JACKING; MAIN LANDING GEAR Z731; MAIN LANDING GEAR Z741; | N
321100-02-1 | MRB 32.11.00/07 |  | 731 741 | MAIN GEAR FUNCTIONAL CHECK OF MLG BOGIE BEAM PITCH TRIMMER CONTROL MANIFOLD HYDRAULIC FUSE (OFF AIRCRAFT). | FNC |  | 12 YE | 321100-720-802 | 1 1 | 0.75 0.75 |  |  | ALL | Y | MRB 9 |  |  | AF | 2-32 |  | R
321100-03-1 | MRB 32.11.00/03 |  | 731 741 | MAIN GEAR FUNCTIONAL CHECK OF MLG SHOCK ABSORBER NITROGEN CHARGE PRESSURE. | FNC |  | 24 MO | 321100-220-819 | 1 1 | 0.50 0.50 |  |  | ALL | Y | MRB 6 |  |  | AF | 2-32
321100-04-1 | MRB 32.11.00/04 |  | 731 741 | MAIN GEAR SERVICE MLG SHOCK ABSORBER. | SVC |  | 42 MO | 321100-220-803 | 2 2 | 1.66 1.66 |  |  | ALL | Y | MRB 6 |  |  | AF | 2-32
321100-05-1 | MRB 32.11.00/05 |  | 731 741 | MAIN GEAR FUNCTIONAL CHECK OF MLG TORQUE LINKS FOR EXCESSIVE PLAY. | FNC |  | 72 MO | 321127-200-801 | 1 1 | 0.20 0.20 |  |  | ALL | Y | MRB 6 |  |  | AF | 2-32
321100-14-1 | MRB 32.11.00/11 |  | 731 741 | MAIN GEAR GENERAL VISUAL INSPECTION OF BOGIE PITCH TRIMMER CONTROL MANIFOLD. | GVI |  | 2000 FH | 321100-210-831 | 1 1 | 0.05 0.05 |  |  | ALL | Y | MRB 6 |  |  | AF | 2-32
321100-24-1 | MRB 32.11.00/12 |  | 731 741 | MAIN GEAR SPECIAL DETAILED INSPECTION OF BUSHES AND BEARINGS IN MLG AIRFRAME ATTACHMENT FITTINGS. NOTE: - TO BE CARRIED OUT IN CONJUNCTION WITH SCHEDULED MLG REMOVAL. | SDI |  | 10 YE OR 20000 FC | 321100-280-801 | 1 1 | 1.00 1.00 |  | 20.00 | A330-200 OR A330-200F OR A330-300 OR A330-800 PRE 208040 OR A330-900 PRE 208040 |  | MRB 5,8 |  |  | AF | 2-32 | MAIN LANDING GEAR REMOVED; | R
321100-24-2 | MRB 32.11.00/23 |  | 571 671 | MAIN GEAR SPECIAL DETAILED INSPECTION OF BUSHES AND BEARINGS IN MLG AIRFRAME ATTACHMENT FITTINGS. NOTE: - TO BE CARRIED OUT IN CONJUNCTION WITH SCHEDULED MLG REMOVAL. | SDI |  | 12 YE OR 20000 FC | 321100-280-801 | 1 1 | TBD TBD |  | 20.00 | A330-800 POST 208040 OR A330-900 POST 208040 |  | MRB 5,8 |  |  | NDT | 2-32 | MAIN LANDING GEAR REMOVED; | N
321100-25-1 | MRB 32.11.00/13 |  | 731 741 | MAIN GEAR LUBRICATION OF MLG SHOCK ABSORBER LOWER BEARING. | LUB |  | 4 MO OR 500 FC | 122232-640-803 | 1 1 | 0.10 0.10 |  |  | PRE 45414 (32-3072) |  | MRB 6 |  |  | AF | 2-32
321100-30-1 | MRB 32.11.00/17 MRB 32.30.00/18 MRB 321140-01-1 |  | 731 741 | MAIN GEAR SPECIAL DETAILED INSPECTION (OVERHAUL) OF MLG RETRACTION ACTUATOR (OFF AIRCRAFT). | SDI |  | 10 YE OR 17000 FC | 321100-280-810 APPENDIX APX 7 | 0 0 | N/A N/A |  | 5.00 | A330-200 OR A330-200F OR A330-300 OR A330-800 PRE 208040 OR A330-900 PRE 208040 |  | MRB 5,8 MRB CPCP | T |  | NDT | 2-32 | RETRACTION ACTUATOR REMOVED; | R
321100-30-2 | MRB 32.11.00/24 MRB 32.30.00/18 MRB 321195-01-1 |  | 731 741 | MAIN GEAR SPECIAL DETAILED INSPECTION (OVERHAUL) OF MLG RETRACTION ACTUATOR (OFF AIRCRAFT). | SDI |  | 12 YE OR 20000 FC | 321100-280-810 APPENDIX APX 7 | 1 1 | TBD TBD |  | TBD | A330-800 POST 208040 OR A330-900 POST 208040 |  | MRB 5,8 MRB CPCP |  |  | NDT | 2-32 | MLG RETRACTION ACTUATOR REMOVED; | N
321100-31-1 | MRB 32.11.00/18 |  | 731 741 | MAIN GEAR SPECIAL DETAILED INSPECTION (OVERHAUL) OF MLG RETRACTION LINK BUSHES, BEARINGS AND PINS (OFF AIRCRAFT). | SDI |  | 10 YE OR 15000 FC | 321100-280-812 APPENDIX APX 7 | 0 0 | N/A N/A |  |  | A330-200 OR A330-200F OR A330-300 OR A330-800 PRE 208040 OR A330-900 PRE 208040 |  | MRB 5 |  |  | NDT | 2-32 |  | R
321100-32-1 | MRB 32.11.00/19 MRB 321125-02-1 |  | 541 641 731 741 | MAIN GEAR SPECIAL DETAILED INSPECTION (OVERHAUL) OF MLG AFT PINTLE PIN & NUT (OFF AIRCRAFT). NOTE: TO BE CARRIED OUT IN CONJUNCTION WITH SCHEDULED MLG REMOVAL. | SDI |  | 10 YE OR 20000 FC | 321100-280-813 APPENDIX APX 7 | 1 1 1 1 | 0.42 0.42 0.42 0.42 |  | TBD | A330-200 OR A330-200F OR A330-300 OR A330-800 PRE 208040 OR A330-900 PRE 208040 |  | MRB 5,8 MRB CPCP |  |  | NDT | 2-32 | MLG DOORS OPEN; | R
321100-32-2 | MRB 32.11.00/25 MRB 321193-01-1 |  | 541 641 731 741 | MAIN GEAR SPECIAL DETAILED INSPECTION (OVERHAUL) OF MLG AFT PINTLE PIN & NUT (OFF AIRCRAFT). NOTE: TO BE CARRIED OUT IN CONJUNCTION WITH SCHEDULED MLG REMOVAL. | SDI |  | 12 YE OR 20000 FC | 321100-280-813 APPENDIX APX 7 | 1 1 1 1 | 0.42 0.42 0.42 0.42 |  | TBD | A330-800 POST 208040 OR A330-900 POST 208040 |  | MRB MRB 5,8 |  |  | NDT | 2-32 | MLG DOORS OPEN; | N
321100-33-1 | MRB 32.11.00/20 |  | 541 641 731 741 | MAIN GEAR SPECIAL DETAILED INSPECTION OF MLG SHORTENING MECHANISM (SM) 1 PIN. | SDI |  | 10 YE OR 20000 FC | 321100-280-814 | 1 1 1 1 | 0.85 0.85 0.85 0.85 |  | TBD | A330-200 OR A330-200F OR A330-300 OR A330-800 PRE 208040 OR A330-900 PRE 208040 |  | MRB 6 |  |  | NDT | 2-32 | MLG DOORS OPEN; | R
321100-33-2 | MRB 32.11.00/22 |  | 541 641 731 741 | MAIN GEAR SPECIAL DETAILED INSPECTION OF MLG SHORTENING MECHANISM (SM) 1 PIN. | SDI |  | 12 YE OR 20000 FC | 321100-280-814 | 1 1 1 1 | TBD TBD TBD TBD |  | TBD | A330-800 POST 208040 OR A330-900 POST 208040 |  | MRB 6 |  |  | NDT | 2-32 | MLG DOORS OPEN; | N
322000-01-1 | MRB 32.21.00/01 MRB 32.30.00/01 MRB 32.30.00/03 MRB 32.50.00/01 |  | 711 | NOSE GEAR AND DOORS LUBRICATION OF NLG AND DOORS. | LUB |  | 4 MO OR 500 FC | 122232-600-819 | 1 | 0.60 |  |  | ALL | Y | MRB 5,8 |  |  | AF | 2-32
322100-02-1 | MRB 32.21.00/05 MRB 32.50.00/03 MRB 322107-02-1 MRB 322108-01-1 MRB 322112-01-1 |  | 711 | NOSE GEAR SPECIAL DETAILED INSPECTION (OVERHAUL) OF NLG (OFF AIRCRAFT). | SDI |  | 10 YE OR 20000 FC | 322111-920-801 APPENDIX APX 7 | 0 | N/A |  | 17.50 | A330-200 OR A330-200F OR A330-300 OR A330-800 PRE 208041 OR A330-900 PRE 208041 |  | MRB 5,8 MRB CPCP | T |  | NDT | 2-32 | AIRCRAFT JACKING; NOSE LANDING GEAR; | R
322100-02-2 | MRB 32.21.00/11 MRB 32.50.00/06 MRB 322190-01-1 MRB 322191-01-1 MRB 322192-01-1 |  | 711 | NOSE GEAR SPECIAL DETAILED INSPECTION (OVERHAUL) OF NLG (OFF AIRCRAFT). | SDI |  | 12 YE OR 20000 FC | 322111-920-801 APPENDIX APX 7 | 1 | TBD |  | 17.50 | A330-800 POST 208041 OR A330-900 POST 208041 |  | MRB 5,8 MRB CPCP | T |  | NDT | 2-32 | AIRCRAFT JACKING; NOSE LANDING GEAR; | N
322100-03-1 | MRB 32.21.00/04 |  | 711 | NOSE GEAR SHOCK ABSORBER SERVICE NLG SHOCK ABSORBER. | SVC |  | 42 MO | 322100-220-802 | 2 | 1.16 |  |  | ALL | Y | MRB 6 |  |  | AF | 2-32
322100-04-1 | MRB 32.21.00/02 |  | 711 | NOSE GEAR FUNCTIONAL CHECK NLG SHOCK ABSORBER NITROGEN CHARGE PRESSURE. | FNC |  | 24 MO | 322100-720-801 | 1 | 0.50 |  |  | ALL | Y | MRB 6 |  |  | AF | 2-32
322100-05-1 | MRB 32.21.00/03 |  | 711 | NOSE GEAR TORQUE LINKS FUNCTIONAL CHECK OF NLG TORQUE LINKS FOR EXCESSIVE PLAY. | FNC |  | 48 MO | 322127-200-801 | 1 | 0.60 |  | 2.50 | ALL | Y | MRB 6 |  |  | AF | 2-32 | AIRCRAFT JACKING (NLG ONLY);
322100-11-1 | MRB 32.21.00/08 |  | 711 | NOSE GEAR SPECIAL DETAILED INSPECTION OF BUSHES AND BEARINGS IN NLG AIRFRAME ATTACHMENT FITTINGS. NOTE: - TO BE CARRIED OUT IN CONJUNCTION WITH SCHEDULED NLG REMOVAL. | SDI |  | 10 YE OR 20000 FC | 322100-280-801 | 1 | 1.10 |  | 15.00 | A330-200 OR A330-200F OR A330-300 OR A330-800 PRE 208041 OR A330-900 PRE 208041 |  | MRB 5,8 |  |  | AF | 2-32 | NOSE LANDING GEAR REMOVED; | R
322100-11-2 | MRB 32.21.00/12 |  | 711 | NOSE GEAR SPECIAL DETAILED INSPECTION OF BUSHES AND BEARINGS IN NLG AIRFRAME ATTACHMENT FITTINGS. NOTE: - TO BE CARRIED OUT IN CONJUNCTION WITH SCHEDULED NLG REMOVAL. | SDI |  | 12 YE OR 20000 FC | 322100-280-801 | 1 | TBD |  | TBD | A330-800 POST 208041 OR A330-900 POST 208041 |  | MRB 5,8 |  |  | NDT | 2-32 | NLG REMOVED; | N
322100-12-1 | MRB 32.21.00/10 MRB 32.30.00/17 MRB 322114-01-1 |  | 711 | NOSE GEAR SPECIAL DETAILED INSPECTION (OVERHAUL) OF NLG RETRACTION ACTUATOR (OFF AIRCRAFT). | SDI |  | 10 YE OR 20000 FC | 322100-280-802 APPENDIX APX 7 | 0 | N/A |  | 5.00 | A330-200 OR A330-200F OR A330-300 OR A330-800 PRE 208041 OR A330-900 PRE 208041 |  | MRB 5,8 MRB CPCP | T |  | NDT | 2-32 | RETRACTION ACTUATOR REMOVED; | R
322100-12-2 | MRB 32.21.00/13 MRB 32.30.00/17 MRB 322193-01-1 |  | 711 | NOSE GEAR SPECIAL DETAILED INSPECTION (OVERHAUL) OF NLG RETRACTION ACTUATOR (OFF AIRCRAFT). | SDI |  | 12 YE OR 20000 FC | 322100-280-802 APPENDIX APX 7 | 1 | TBD |  | TBD | A330-800 POST 208041 OR A330-900 POST 208041 |  | MRB 5,8 MRB CPCP | T |  | NDT | 2-32 | NLG RETRACTION ACTUATOR REMOVED; | N
323000-20-1 | MRB 32.30.00/14 |  | 123 147 148 700 | NORMAL EXTENSION AND RETRACTION POSITION AND WARNING DETAILED INSPECTION OF LANDING GEAR UPLOCK UNITS, DOOR UPLOCK UNITS AND ROLLERS. | DET |  | 24 MO OR 3000 FC | 323100-220-801 | 1 1 1 1 | 0.30 0.30 0.30 0.30 |  |  | ALL | Y | MRB 5,8 |  |  | AF | 2-32
323000-21-1 | MRB 32.30.00/15 |  | 123 147 148 | NORMAL EXTENSION AND RETRACTION POSITION AND WARNING DETAILED INSPECTION OF LANDING GEAR DOOR HINGE BEARINGS, ATTACHMENT LUG BUSHES AND PINS. | DET |  | 12 YE | 323100-220-802 | 1 1 1 | 0.50 0.50 0.50 |  |  | ALL | Y | MRB 5,8 |  |  | AF | 2-32
323000-22-1 | MRB 32.30.00/16 |  | 123 147 148 | NORMAL EXTENSION AND RETRACTION POSITION AND WARNING DETAILED INSPECTION OF LANDING GEAR DOOR ACTUATING CYLINDER BEARINGS, ATTACHMENT LUG BUSHES AND PINS. | DET |  | 12 YE | 323100-220-803 | 1 1 1 | 0.50 0.50 0.50 |  |  | ALL | Y | MRB 5,8 |  |  | AF | 2-32
323100-01-1 | MRB 32.30.00/04 |  | 700 | NORMAL EXTENSION AND RETRACTION VISUAL CHECK OF DOWN LOCK SPRINGS ON ALL LANDING GEARS. | VCK |  | 5000 FH | 323100-210-801 | 1 | 0.60 |  |  | ALL | Y | MRB 9 |  |  | AF | 2-32
323100-02-1 | MRB 32.30.00/09 |  | 210 | NORMAL EXTENSION AND RETRACTION OPERATIONAL CHECK OF RETRACTION INHIBITION BAULK. | OPC |  | 72 MO | 323100-710-803 | 1 | 0.05 |  |  | ALL | Y | MRB 9 |  |  | AF | 2-32
323100-03-1 | MRB 32.30.00/11 |  | 210 | NORMAL EXTENSION AND RETRACTION FUNCTIONAL CHECK OF LANDING GEAR ISOLATION SAFETY VALVE. | FNC |  | 72 MO | 323100-720-802 | 2 | 1.16 |  | 0.60 | ALL | Y | MRB 9 |  |  | AF | 2-32 | APU RUNNING;
323300-03-1 | CMR 323000-00001-1-C MRB 32.30.00/08 |  | 700 | FREE FALL EXTENSION OPERATIONAL CHECK OF LANDING GEAR FREE-FALL SYSTEM. | OPC |  | 3400 FH | 323300-710-809 | 2 | 1.20 |  |  | ALL | Y | CMR* MRB 8 |  |  | AF | 2-32
323300-04-1 | MRB 32.11.00/14 MRB 32.21.00/09 MRB 32.30.00/12 |  | 700 | FREE FALL EXTENSION FUNCTIONAL CHECK OF LANDING GEAR FREE-FALL EXTENSION. | FNC |  | 6 YE | 323300-720-804 | 1 | 0.76 |  | 2.50 | ALL | Y | MRB 8 |  |  | AF | 2-32 | AIRCRAFT JACKING;
324000-02-1 | MRB 32.40.00/06 | 195BB | 195 | BRAKE ACCUMULATORS FUNCTIONAL CHECK OF NITROGEN CHARGE PRESSURE ON ALTERNATE PARKING BRAKE ACCUMULATORS. | FNC |  | 1000 FH | 324000-210-805 | 1 | 0.10 | 0.01 |  | ALL | Y | MRB 9 |  |  | AF | 2-32
324000-03-1 | MRB 32.40.00/04 |  | 731 741 | BRAKE ACCUMULATORS FUNCTIONAL CHECK OF NORMAL AND ALTERNATE BRAKE RETURN ACCUMULATORS NITROGEN PRESSURES BY READING GAUGES. | FNC |  | 2000 FH | 324000-210-804 | 1 1 | 0.05 0.05 |  |  | ALL | Y | MRB 6,9 |  |  | AF | 2-32
324000-04-1 | CMP 32-2-0000-001 MRB 32.40.00/10 |  | 210 | BRAKES AND WHEELS OPERATIONAL CHECK OF EMERGENCY BRAKE SHUT-OFF VALVE. | OPC |  | 4000 FH | 324400-710-802 | 2 | 1.00 |  |  | POST 46231 (32-3083) |  | CMP MRB 9 |  |  | AF | 2-32
324000-05-1 | CMR 324000-00001-1-C |  | 210 700 | BRAKES AND WHEELS OPERATIONAL CHECK OF THE RETRACTION BRAKING SYSTEM. | OPC |  | 61000 FH | 324000-710-806 | 1 1 | TBD TBD |  |  | A330-900 POST 207873 OR A330-900 POST 208006 OR A330-900 POST 208007 |  | CMR* |  |  | AF | 2-32 |  | N
324000-19-1 | MRB 32.40.00/14 |  | 731 741 | BRAKES AND WHEELS DETAILED INSPECTION OF MLG AXLE SLEEVES. | DET |  | 24 MO | 324000-220-803 | 1 1 | 0.80 0.80 |  | 28.50 | ALL | Y | MRB 9 |  |  | AF | 2-32 | AIRCRAFT JACKING; MLG BRAKES; MLG SLEEVES; MLG WHEELS;
324100-03-1 | MRB 32.40.00/07 MRB 32.40.00/08 MRB 32.40.00/09 |  | 700 | BRAKES AND WHEELS GENERAL VISUAL INSPECTION OF TYRES, WHEELS AND BRAKES. | GVI |  | 3 DY | 324100-210-803 | 1 | 0.30 |  |  | ALL | Y | MRB 6,9 |  |  | AF | 2-32
324100-04-1 | MRB 32.40.00/02 |  | 700 | TYRES FUNCTIONAL CHECK OF TYRE PRESSURES. | FNC |  | 3 DY | 324100-220-802 | 1 | 0.20 |  |  | ALL | Y | MRB 9 |  |  | AF | 2-32
324200-01-1 | MRB 32.40.00/01 |  | 730 740 | BRAKE UNITS VISUAL CHECK OF THE BRAKE HEAT PACK FOR WEAR BY USE OF THE WEAR INDICATOR (PARKING BRAKE APPLIED). | VCK |  | 42 FC | 324000-210-802 | 1 1 | 0.05 0.05 |  |  | ALL | Y | MRB 9 |  |  | AF | 2-32
324300-01-1 | MRB 32.40.00/05 | 132AZ 811 | 122 | ALTERNATE BRAKE HYDRAULIC RESERVOIR FUNCTIONAL CHECK OF BRAKE LOW PRESSURE RESERVOIR FLUID LEVEL. | FNC |  | 24 MO | 324300-210-802 | 1 | 0.20 | 0.06 |  | ALL | Y | MRB 6 |  |  | AF | 2-32
324314-01-1 | MRB 32.40.00/11 |  | 147 | ALTERNATE BRAKE DUAL VALVE VISUAL CHECK OF BRAKE DUAL DISTRIBUTION VALVE (BDDV) DRAIN TUBE FOR THE ACCUMULATION OF WATER. | VCK |  | 8000 FH | 324314-200-801 | 1 | 0.20 |  |  | POST 47210 (32-3086) |  | MRB 9 |  |  | AF | 2-32
324500-01-1 | MRB 32.40.00/13 |  | 210 | PARKING BRAKING OPERATIONAL CHECK OF PARKING BRAKE CONTROL VALVE MOTORS 1 AND 2. | OPC |  | 24 MO OR 3000 FC | 324500-710-803 | 1 | 0.20 |  |  | ALL | Y | MRB 9 |  |  | AF | 2-32
324900-02-1 | MRB 32.40.00/03 |  | 210 700 | TYRE PRESSURE SYSTEM FUNCTIONAL CHECK OF TPIS AND CROSS CHECK WITH TYRE PRESSURE GAUGE READING. | FNC |  | 1000 FH | 324900-220-802 | 1 1 | 0.15 0.15 |  |  | IF TPIS INSTALLED |  | MRB 9 |  |  | AF | 2-32
325000-05-1 | MRB 32.50.00/05 |  | 710 | STEERING OPERATIONAL CHECK OF ALTERNATE NOSE WHEEL STEERING SYSTEM. | OPC |  | 42 MO | 325100-710-804 | 1 | 0.20 |  |  | A330-200 POST 200917 OR A330-300 POST 200917 |  | MRB 9 |  |  | AF | 2-32
325100-02-1 | MRB 32.50.00/02 |  | 710 | NOSE WHEEL STEERING FUNCTIONAL CHECK OF NITROGEN CHARGE PRESSURE ON NOSE WHEEL STEERING ACCUMULATOR. | FNC |  | 24 MO | 325100-720-810 | 2 | 0.23 |  |  | ALL | Y | MRB 9 |  |  | AF | 2-32
325300-01-1 | MRB 32.53.00/02 |  | 210 | STEERING ANGLE PROTECTION FUNCTIONAL CHECK OF OVERSTEER INDICATION SYSTEM. | FNC |  | 24 MO | 325300-720-801 | 2 | 0.40 |  |  | A330-200 POST 43442 (32-3030) PRE 56814 (32-3234) PRE 58794 OR A330-200 POST 201082 (32-3246) OR A330-200F PRE 56814 (32-3234) PRE 58794 OR A330-200F POST 201082 (32-3246) OR A330-300 POST 43442 (32-3030) PRE 56814 (32-3234) PRE 58794 OR A330-300 POST 201082 (32-3246) OR A330-800 POST 201082 (32-3246) OR A330-900 POST 201082 (32-3246) |  | MRB 9 |  |  | AF | 2-32 |  | R
325300-02-1 | MRB 32.53.00/01 |  | 210 710 | STEERING ANGLE PROTECTION OPERATIONAL CHECK OF COCKPIT AND NLG WARNING LAMPS. | OPC |  | 1000 FH | 325300-710-801 | 1 1 | 0.10 0.10 |  |  | A330-200 POST 43442 (32-3030) PRE 56814 (32-3234) PRE 58794 OR A330-200 POST 201082 (32-3246) OR A330-200F PRE 56814 (32-3234) PRE 58794 OR A330-200F POST 201082 (32-3246) OR A330-300 POST 43442 (32-3030) PRE 56814 (32-3234) PRE 58794 OR A330-300 POST 201082 (32-3246) OR A330-800 POST 201082 (32-3246) OR A330-900 POST 201082 (32-3246) |  | MRB 9 |  |  | EL | 2-32
326100-01-1 | MRB 32.30.00/06 |  | 210 | LANDING GEAR INDICATING AND WARNING OPERATIONAL CHECK OF LANDING GEAR INDICATION CIRCUITS. | OPC |  | 24 MO | 326100-710-801 | 1 | 0.15 |  |  | ALL | Y | MRB 9 |  |  | AF | 2-32
326100-02-1 | MRB 32.30.00/10 |  | 210 | LANDING GEAR INDICATING AND WARNING OPERATIONAL CHECK OF GROUND DOORS CLOSURE INHIBIT. | OPC |  | 72 MO | 323100-710-804 | 1 | 0.66 |  |  | ALL | Y | MRB 9 |  |  | AF | 2-32
331400-01-1 | MRB 23.81.00/01 MRB 24.20.00/04 MRB 27.90.00/13 MRB 31.50.00/01 MRB 31.50.00/02 MRB 33.14.00/01 MRB 34.13.00/01 MRB 34.14.00/01 MRB 34.48.00/01 MRB 34.52.00/01 MRB 35.20.02/06 |  | 210 | ANNUNCIATOR LIGHT TEST AND DIMMING OPERATIONAL CHECK OF LIGHTS. | OPC |  | 2000 FH | 331400-710-801 | 1 | 0.10 |  |  | ALL | Y | MRB 9 |  |  | EL | 2-33
334800-01-1 | MRB 33.48.00/01 |  | 140 244 | ANTI-COLLISION/STROBE LIGHTING VISUAL CHECK OF NEOL (NEAR END OF LIFE) ACTIVATION ON BEACON LIGHTS. NOTE: THRESHOLD: - OPERATORS ARE ADVISED TO OPTIMISE THE INTERVAL OF THIS TASK ACCORDING TO THEIR OPERATING ENVIRONMENT AND EXPERIENCE. THIS MAY RESULT IN A LESS OR MORE FREQUENT INTERVAL | VCK | 16600 FH NOTE | 800 FH | 334800-200-801 | 1 1 | TBD TBD |  |  | POST 207615 |  | MRB 9 |  |  | EL | 2-33 |  | N
335100-01-1 | MRB 33.51.00/01 |  | 200 | CABIN EMERGENCY LIGHTING OPERATIONAL CHECK OF EMERGENCY POWER SUPPLY UNITS BY BITE-CHECK. | OPC |  | 2000 FH | 335100-710-801 | 1 | 0.15 |  |  | POST 43069 (33-3004) |  | MRB 9 |  |  | EL | 2-33 |  | R
335100-02-1 | MRB 33.51.00/02 |  | 210 | CABIN EMERGENCY LIGHTING BATTERY CAPACITY CHECK VIA MCDU. NOTE: PLANNING: - AS AN ALTERNATIVE, TASK MAY BE ACCOMPLISHED BY INSTALLATION OF SERVICEABLE BATTERIES - FOR CRR(U) USERS ONLY: CRR(U) PART IS INCLUDED IN THIS TASK. IF CRR(U) IS NOT FITTED WHEN TASK BECOMES DUE, CRR(U) PART SHOULD BE PERFORMED WHEN CRR(U) IS NEXT INSTALLED INTERVAL: - FOR INTERVAL SELECTED FOR THE VARIOUS PART NUMBERS REFER TO APPENDIX 3 - INTERVAL TO BE MANAGED AT COMPONENT LEVEL | OPC |  | CE NOTE | 335100-710-802 | 1 | 0.50 |  |  | POST 43069 (33-3004) |  | MRB 9 |  |  | EL | 2-33 |  | R
335100-03-1 | MRB 33.51.00/03 |  | 200 210 | CABIN EMERGENCY LIGHTING OPERATIONAL CHECK OF EMERGENCY LIGHTING SYSTEM AUTOMATIC CONTROL CIRCUIT AND MANUAL ACTIVATION FROM BOTH CONTROL PANELS. | OPC |  | 24000 FH | 335100-710-803 | 1 1 | 0.25 0.25 |  |  | ALL | Y | MRB 9 |  |  | EL | 2-33
335100-04-1 | MRB 33.51.00/06 | 221DC 222DC 241FW 242FW 261FW 262FW 271FC 272FC | 200 | CABIN EMERGENCY LIGHTING REMOVE BATTERIES FOR CAPACITY CHECK. NOTE: PLANNING: - FOR CRR(U) USERS ONLY: CRR(U) PART IS INCLUDED IN THIS TASK. IF CRR(U) IS NOT FITTED WHEN TASK BECOMES DUE, CRR(U) PART SHOULD BE PERFORMED WHEN CRR(U) IS NEXT INSTALLED INTERVAL: - FOR INTERVAL SELECTED FOR THE VARIOUS PART NUMBERS REFER TO APPENDIX 3 - INTERVAL TO BE MANAGED AT COMPONENT LEVEL | FNC |  | CE NOTE | 335100-710-807 | 1 | 0.60 | 0.76 |  | A330-200 PRE 43069 (33-3004) OR A330-300 PRE 43069 (33-3004) |  | MRB 9 | T |  | EL | 2-33 |  | R
335100-06-1 | MRB 33.51.00/05 |  | 200 | CABIN EMERGENCY LIGHTING OPERATIONAL CHECK OF EMERGENCY POWER SUPPLY UNITS VIA EPSU TEST PUSHBUTTON. | OPC |  | 2000 FH | 335100-710-806 | 1 | 1.20 |  |  | A330-200 PRE 43069 (33-3004) OR A330-300 PRE 43069 (33-3004) |  | MRB 9 |  |  | EL | 2-33
335100-07-2 | MRB 33.51.00/07 | 831 841 | 200 | CABIN EMERGENCY LIGHTING OPERATIONAL CHECK OF EMERGENCY LIGHTING SYSTEM INCLUDING CHECK OF ALL CABIN LIGHTS AND SIGNS. | OPC |  | 2000 FH | 335100-710-812 | 1 | TBD | 0.04 |  | ALL | Y | MRB 9 |  |  | AF | 2-33
335100-08-1 | MRB 33.51.00/08 |  | 220 230 240 250 260 | CABIN EMERGENCY LIGHTING DISCARD OF EPSU BATTERY PACK. NOTE: INTERVAL: - FOR INTERVAL SELECTED FOR THE VARIOUS PART NUMBERS REFER TO APPENDIX 3 - INTERVAL TO BE MANAGED AT COMPONENT LEVEL | DIS |  | CE NOTE | 335100-920-801 | 1 1 1 1 1 | TBD TBD TBD TBD TBD |  |  | ALL | Y | MRB 9 |  |  | EL | 2-33 |  | N
341300-01-1 | MRB 34.13.00/02 |  | 210 | AIR DATA OPERATIONAL CHECK OF PITOT PROBES HEATING (115 VAC) AND ADR/AOA POWER SUPPLY (26 VAC) IN EMERGENCY CONFIGURATION. | OPC |  | 48 MO | 341100-710-804 | 1 | 0.20 |  |  | ALL | Y | MRB 9 |  |  | RA | 2-34
341300-03-1 | MRB 34.13.00/03 |  | 121 122 | AIR DATA FLUSHING OF PRINCIPAL TOTAL PRESSURE LINES. NOTE: INTERVAL: - OPERATORS ARE ADVISED TO OPTIMISE THE INTERVAL OF THIS TASK ACCORDING TO THEIR OPERATING ENVIRONMENT AND EXPERIENCE. THIS MAY RESULT IN A LESS OR MORE FREQUENT INTERVAL | RST |  | 24 MO NOTE | 341100-170-801 | 2 2 | 0.30 0.30 |  |  | ALL | Y | MRB 6 |  |  | RA | 2-34
341300-04-1 | MRB 34.13.00/04 |  | 121 122 210 | AIR DATA LOW RANGE LEAK CHECK OF PRINCIPAL PNEUMATIC CIRCUITS. | FNC |  | 48 MO | 341100-790-801 | 1 1 1 | 0.20 0.20 0.20 |  |  | ALL | Y | MRB 6 |  |  | RA | 2-34
341300-05-1 | MRB 34.13.00/05 |  | 210 | AIR DATA OPERATIONAL CHECK OF THE BACK UP SPEED SCALE DISPLAY. | OPC |  | 12000 FH | 341300-710-806 | 1 | 0.20 |  |  | POST 53368 (34-3213) OR POST 204436 (31-3242) |  | MRB 8 |  |  | RA | 2-34 |  | R
341300-06-2 | MRB 34.13.00/06 |  | 120 | AIR DATA CLEANING OF 1 OUT OF 3 PITOT PROBES. NOTE: TASK TO BE PERFORMED ALTERNATELY ON PITOT 1, 2 AND 3. | RST |  | 1000 FH | 341100-170-804 | 1 | 0.35 |  |  | ALL | Y | MRB 6 |  |  | AV | 2-34 |  | R
341300-07-2 | MRB 34.13.00/07 |  | 120 210 | AIR DATA FUNCTIONAL TEST OF THE ADM ACCURACY. | FNC |  | 48 MO | 341300-720-802 | 1 1 | 0.25 0.25 |  |  | ALL | Y | MRB 6 |  |  | AV | 2-34
341400-01-1 | MRB 34.14.00/02 |  | 210 | INERTIAL REFERENCE SYSTEM OPERATIONAL CHECK OF ATT/HDG SWITCHING. | OPC |  | 48 MO | 341100-710-802 | 1 | 0.15 |  |  | ALL | Y | MRB 9 |  |  | RA | 2-34
341400-02-1 | MRB 34.14.00/03 |  | 210 | INERTIAL REFERENCE SYSTEM OPERATIONAL CHECK OF ADIRU 1, 2 AND 3 POWER SUPPLY IN EMERGENCY CONFIGURATION. | OPC |  | 48 MO | 341100-710-803 | 1 | 0.20 |  |  | ALL | Y | MRB 9 |  |  | RA | 2-34
342100-01-1 | MRB 34.21.00/01 | 821 132AZ 132EG 211BW | 120 130 210 | STANDBY ALTITUDE AND AIRSPEED DRAIN AND FLUSH STANDBY PNEUMATIC CIRCUITS. NOTE: PLANNING: - THIS TASK PRECLUDES TASK 342100-02-1. INTERVAL: - OPERATORS ARE ADVISED TO OPTIMISE THE INTERVAL OF THIS TASK ACCORDING TO THEIR OPERATING ENVIRONMENT AND EXPERIENCE. THIS MAY RESULT IN A LESS OR MORE FREQUENT INTERVAL | RST |  | 24 MO NOTE | 341100-170-803 | 1 1 1 | 0.55 0.55 0.55 | 0.10 0.31 0.05 |  | PRE 47244 (34-3120), (34-3230), (34-3267) |  | MRB 6 |  |  | AV | 2-34
342100-02-1 | MRB 34.21.00/02 |  | 210 | STANDBY ALTITUDE AND AIRSPEED LOW RANGE LEAK CHECK OF STANDBY PNEUMATIC CIRCUITS. | FNC |  | 48 MO | 341100-790-802 | 1 | 0.30 |  |  | PRE 47244 (34-3120), (34-3230), (34-3267) |  | MRB 6 |  |  | AV | 2-34
342200-01-1 | MRB 34.22.20/01 | 132AZ 132EG 132LF 211BW | 120 130 210 | INTEGRATED STANDBY INSTRUMENT SYSTEM (ISIS) DRAIN AND FLUSH STANDBY PNEUMATIC CIRCUITS. NOTE: PLANNING: - THIS TASK PRECLUDES TASK 342200-02-1. INTERVAL: - OPERATORS ARE ADVISED TO OPTIMISE THE INTERVAL OF THIS TASK ACCORDING TO THEIR OPERATING ENVIRONMENT AND EXPERIENCE. THIS MAY RESULT IN A LESS OR MORE FREQUENT INTERVAL | RST |  | 24 MO NOTE | 342225-170-801 | 1 1 1 | 0.45 0.45 0.45 | 1.11 0.05 |  | POST 47244 (34-3120), (34-3230), (34-3267) |  | MRB 6 |  |  | AV | 2-34 |  | R
342200-02-1 | MRB 34.22.20/02 |  | 210 | INTEGRATED STANDBY INSTRUMENT SYSTEM (ISIS) LOW RANGE LEAK CHECK OF STANDBY PNEUMATIC CIRCUITS. | FNC |  | 48 MO | 342225-790-801 | 1 | 0.30 |  |  | POST 47244 (34-3120), (34-3230), (34-3267) |  | MRB 6 |  |  | AV | 2-34
342200-03-1 | MRB 34.22.20/03 |  | 120 210 | INTEGRATED STANDBY INSTRUMENT SYSTEM (ISIS) OPERATIONAL CHECK OF ISIS DC HOT BUS SUPPLY. | OPC |  | 2000 FH | 342225-710-801 | 1 1 | 0.20 0.20 |  |  | POST 47244 (34-3120), (34-3230), (34-3267) |  | MRB 8 |  |  | AV | 2-34 |  | R
344100-01-1 | MRB 34.41.00/01 | 110AL | 110 | WEATHER RADAR SYSTEM RADIO ELECTRICAL TEST OF THE RADOME (FOR KEVLAR RADOME WITH PWS ACTIVATED). | FNC |  | 30 MO | 531511-760-802 | 2 | 2.00 | 0.05 |  | POST 44754 (34-3092), (34-3236) PRE 44950 (53-3115) OR POST 44100 (34-3065), (34-3284), (34-3312) PRE 44950 (53-3115) |  | MRB 9 |  |  | RA | 2-34
344200-01-1 | MRB 34.42.00/01 | 152PW 152UW | 150 | RADIO ALTIMETER DETAILED INSPECTION AND OPERATIONAL CHECK OF THE RADIO ALTIMETER FAN. | DET |  | 36 MO | 344200-750-801 | 1 | 0.80 | 0.20 |  | ALL | Y | MRB 9 |  |  | RA | 2-34
344200-04-1 | MRB 34.42.00/02 |  | 150 | RADIO ALTIMETER CLEANING OF RADIO ALTIMETER ANTENNAS EXTERNAL SURFACE. NOTE: INTERVAL: - OPERATORS ARE ADVISED TO OPTIMISE THE INTERVAL OF THIS TASK ACCORDING TO THEIR OPERATING ENVIRONMENT AND EXPERIENCE. THIS MAY RESULT IN A LESS OR MORE FREQUENT INTERVAL | RST |  | 6 MO NOTE | 344211-615-801 | 1 | 0.10 |  |  | ALL | Y | MRB 6 |  |  | RA | 2-34
344800-01-1 | MRB 34.48.00/02 |  | 210 | TERRAIN AWARENESS AND WARNING SYSTEM OPERATIONAL CHECK OF GROUND SELF TEST SYSTEM. | OPC |  | 48 MO | 344800-740-801 | 1 | 0.10 |  |  | IF (E)GPWS INSTALLED |  | MRB 9 |  |  | RA | 2-34
344800-02-1 | MRB 34.48.00/02 |  | 210 | TERRAIN AWARENESS AND WARNING SYSTEM BITE TEST OF THE T2CAS (TAWS PART). | OPC |  | 48 MO | 344300-740-802 | 1 | 0.10 |  |  | IF T2CAS INSTALLED |  | MRB 9 |  |  | RA | 2-34
344800-03-1 | MRB 34.48.00/02 |  | 210 | TERRAIN AWARENESS AND WARNING SYSTEM BITE TEST OF THE T/TISS (TAWS PART). | OPC |  | 48 MO | 347200-740-801 | 2 | 0.40 |  |  | IF T/TISS (OR T3CAS) INSTALLED |  | MRB 9 |  |  | RA | 2-34
345200-02-1 | MRB 34.52.00/02 |  | 210 | ATC MODE S (SELECT) OPERATIONAL CHECK OF THE REMOTE ATC SYSTEM. | OPC |  | 24000 FH | 345200-720-802 | 1 | 0.20 |  |  | POST 49769 (34-3117) PRE 53522 (34-3154)& (34-3243) |  | MRB 8 |  |  | RA | 2-34
345300-01-1 | MRB 34.53.00/01 |  | 210 | AUTOMATIC DIRECTION FINDER (ADF) OPERATIONAL CHECK OF ADF 1 IN EMERGENCY CONFIGURATION. | OPC |  | 24 MO | 345700-710-801 | 1 | 0.20 |  |  | PRE 47245 PRE 50859 PRE 53622 (34-3252) OR PRE 47245 PRE 50859 POST 54662 OR POST 50860 (34-3313) PRE 53622 (34-3252) OR POST 50860 (34-3313) POST 54662 |  | MRB 9 |  |  | RA | 2-34
345500-01-1 | MRB 34.55.00/01 |  | 210 | VOR/MARKER OPERATIONAL CHECK OF VOR 1 IN EMERGENCY CONFIGURATION. | OPC |  | 24 MO | 345700-710-802 | 1 | 0.20 |  |  | PRE 53622 (34-3252) OR POST 54662 |  | MRB 9 |  |  | RA | 2-34
351000-19-1 | MRB 35.10.00/19 |  | 122 210 | CREW OXYGEN FUNCTIONAL CHECK OF LOW PRESSURE SWITCH. | FNC |  | 72 MO | 351300-720-801 | 1 1 | 0.50 0.50 |  |  | A330-200 OR A330-300 OR A330-800 OR A330-900 |  | MRB 9 |  |  | AF | 2-35
351000-20-1 | MRB 35.10.00/20 |  | 122 | CREW OXYGEN DISCARD CREW OXYGEN LOW PRESSURE SUPPLY HOSES (FLEXIBLE HOSES). | DIS |  | 240 MO | 351112-920-801 | 1 | 0.50 |  |  | A330-200 OR A330-300 OR A330-800 OR A330-900 |  | MRB 6 |  |  | AF | 2-35 |  | R
351141-01-1 | MRB 35.10.00/04 | 811 | 121 | CREW OXYGEN REMOVE OXYGEN CYLINDER FOR IN SHOP HYDROSTATIC TEST AND FUNCTIONAL CHECK OF OXYGEN CYLINDER PRESSURE GAUGE. NOTE: INTERVAL: - FOR INTERVAL SELECTED FOR THE VARIOUS PART NUMBERS REFER TO APPENDIX 3 - INTERVAL TO BE MANAGED AT COMPONENT LEVEL | FNC |  | CE NOTE | 351141-750-801 | 1 | 0.20 | 0.05 |  | A330-200 OR A330-300 OR A330-800 OR A330-900 |  | MRB 6,9 | T |  | AF | 2-35
351200-03-1 | MRB 35.10.00/03 |  | 210 | CREW OXYGEN OPERATIONAL CHECK OF FULL-FACE QUICK-DONNING MASK. NOTE: PLANNING: - PERFORMANCE OF TASK IS NOT REQUIRED BY MAINTENANCE PERSONNEL IF ACCOMPLISHED AS PART OF A REGULATORY AUTHORITY ACCEPTED/APPROVED FLIGHT CREW LIST | OPC |  | 24 MO NOTE | 351241-710-801 | 1 | 0.10 |  |  | A330-200 OR A330-300 OR A330-800 OR A330-900 |  | MRB 8 |  |  | AF | 2-35
351200-04-1 | MRB 35.10.00/01 |  | 210 | CREW OXYGEN DETAILED INSPECTION OF CREW OXYGEN MASKS (OUT OF BOX WITH HARNESS INFLATED). | DET |  | 24 MO | 351241-200-803 | 1 | 0.20 |  |  | A330-200 OR A330-300 OR A330-800 OR A330-900 |  | MRB 8 |  |  | AF | 2-35
351200-06-1 | MRB 35.10.00/06 |  | 122 | CREW OXYGEN REMOVE PRESSURE REDUCER TRANSMITTER FOR IN SHOP FUNCTIONAL CHECK. NOTE: INTERVAL: - INTERVAL TO BE MANAGED AT COMPONENT LEVEL | FNC |  | 72 MO NOTE | 351315-920-801 | 1 | 0.30 |  |  | A330-200 OR A330-300 OR A330-800 OR A330-900 |  | MRB 8 | T |  | AF | 2-35
351200-07-1 | MRB 35.10.00/07 |  | 122 210 | CREW OXYGEN CROSS CHECK OF QUANTITY INDICATIONS ON ECAM, OXYGEN FILL PANEL AND GAUGES ON OXYGEN CYLINDERS. | FNC |  | 36 MO OR 6500 FH | 351000-200-806 | 1 1 | 0.10 0.10 |  |  | A330-200 OR A330-300 OR A330-800 OR A330-900 |  | MRB 8 |  |  | AF | 2-35
351200-08-1 | MRB 35.10.00/08 | 132NX | 132 210 | CREW OXYGEN OPERATIONAL CHECK OF OXYGEN CYLINDER HANDVALVE SWITCHES. | OPC |  | 72 MO | 352300-710-818 | 1 1 | 0.15 0.15 | 0.20 |  | A330-200F | N | MRB 8 |  |  | AF | 2-35
351200-09-1 | MRB 35.10.00/09 | 132NX | 132 210 | CREW OXYGEN FUNCTIONAL CHECK OF LOW PRESSURE SWITCH. | FNC |  | 72 MO OR 40000 FH | 352300-720-812 | 1 1 | 0.10 0.10 | 0.20 |  | A330-200F | N | MRB 9 |  |  | AF | 2-35
351200-10-1 | MRB 35.10.00/10 | 132NX | 132 200 210 | CREW OXYGEN FUNCTIONAL CHECK OF OXYGEN SYSTEM PRESSURE HOLDING CHARACTERISTICS AND OPERATIONAL CHECK OF BLEED/VENT VALVE. NOTE: ETOPS RELEVANT | FNC |  | 72 MO | 352200-720-803 | 1 1 1 | 0.30 0.30 0.30 | 0.20 |  | A330-200F | N | MRB 8 |  |  | AF | 2-35
351200-11-1 | CMR 351000-00001-1-C MRB 35.10.00/11 | 132NX | 132 210 | CREW OXYGEN FUNCTIONAL CHECK OF ALTITUDE PRESSURE SWITCH. | FNC |  | 72 MO OR 15000 FH | 352300-720-813 | 1 1 | 0.20 0.20 | 0.20 |  | A330-200F | N | CMR** MRB 9 |  |  | AF | 2-35
351200-12-1 | MRB 35.10.00/12 |  | 200 210 | CREW OXYGEN OPERATIONAL CHECK OF OXYGEN MANUAL ACTIVATION AND CONTAINER DOOR OPENING. NOTE: ETOPS RELEVANT | OPC |  | 24 MO | 352100-710-808 | 1 1 | 0.15 0.15 |  |  | A330-200F | N | MRB 8 |  |  | AF | 2-35
351200-13-1 | MRB 35.10.00/13 |  | 210 | CREW OXYGEN OPERATIONAL CHECK OF THE CABIN OXYGEN SUPPLY OFF INDICATION AND MONITORING FUNCTION. | OPC |  | 72 MO | 352300-710-817 | 1 | 0.10 |  |  | A330-200F | N | MRB 8 |  |  | AF | 2-35
351200-14-1 | MRB 35.10.00/14 | 132NX | 132 200 | CREW OXYGEN OPERATIONAL CHECK OF REGULATION/DISTRIBUTION DEVICE IN OXYGEN MASK CONTAINERS. NOTE: ETOPS RELEVANT | OPC |  | 60 MO | 352200-710-807 | 1 1 | 0.30 0.30 | 0.20 |  | A330-200F | N | MRB 8 |  |  | AF | 2-35
351200-15-1 | MRB 35.10.00/15 |  | 200 | CREW OXYGEN DETAILED INSPECTION OF CONTINOUS FLOW OXYGEN MASKS. NOTE: ETOPS RELEVANT | DET |  | 72 MO | 352100-200-802 | 1 | 0.70 |  |  | A330-200F | N | MRB 8 |  |  | AF | 2-35
351200-16-1 | MRB 35.10.00/16 | 132NX | 132 210 | CREW OXYGEN OPERATIONAL CHECK OF CABIN OXYGEN SYSTEM CONTROL AND REDUNDANCY FUNCTIONS. NOTE: ETOPS RELEVANT | OPC |  | 48 MO | 352300-710-819 | 1 1 | 0.20 0.20 | 0.20 |  | A330-200F | N | MRB 8 |  |  | AF | 2-35
351200-17-1 | MRB 35.10.00/17 | 132NX | 132 | CREW OXYGEN REMOVE PRESSURE REDUCER TRANSMITTER FOR IN SHOP FUNCTIONAL CHECK. NOTE: - ETOPS RELEVANT INTERVAL: - FOR INTERVAL SELECTED FOR THE VARIOUS PART NUMBERS REFER TO APPENDIX 3 - INTERVAL TO BE MANAGED AT COMPONENT LEVEL | FNC |  | CE NOTE | 352300-720-811 | 1 | 0.30 | 0.20 |  | A330-200F | N | MRB 6,8 | T |  | AF | 2-35
351200-18-1 | MRB 35.10.00/18 | 132NX | 132 210 | CREW OXYGEN CROSS CHECK OF QUANTITY INDICATIONS ON ECAM, OXYGEN FILL PANEL AND GAUGES ON OXYGEN CYLINDERS. | FNC |  | 2000 FH | 351000-200-804 | 1 1 | 0.10 0.10 | 0.20 |  | A330-200F | N | MRB 8 |  |  | AF | 2-35
351200-21-1 | MRB 35.10.00/21 | 811 | 120 | CREW OXYGEN REMOVE OXYGEN CYLINDER FOR IN SHOP HYDROSTATIC TEST AND FUNCTIONAL CHECK OF CYLINDER PRESSURE GAUGE. NOTE: - ETOPS RELEVANT INTERVAL: - INTERVAL TO BE MANAGED AT COMPONENT LEVEL | FNC |  | 60 MO NOTE | 351141-750-803 | 1 | 0.75 | 0.05 |  | A330-200F | N | MRB 6,9 |  |  | AF | 2-35
351200-22-1 | MRB 35.10.00/22 |  | 211 212 | CREW OXYGEN OPERATIONAL CHECK OF FULL-FACE QUICK-DONNING MASK. NOTE: ETOPS RELEVANT | OPC |  | 24 MO | 351241-710-806 | 1 1 | 0.05 0.05 |  |  | A330-200F | N | MRB 8 |  |  | AF | 2-35
351200-23-1 | MRB 35.10.00/23 |  | 211 212 | CREW OXYGEN REMOVE OXYGEN MASK REGULATOR FOR IN SHOP FUNCTIONAL CHECK. NOTE: - ETOPS RELEVANT INTERVAL: - INTERVAL TO BE MANAGED AT COMPONENT LEVEL | FNC |  | 72 MO NOTE | 351241-720-803 | 1 1 | 0.67 0.67 |  |  | A330-200F | N | MRB 8 |  |  | AF | 2-35
351200-24-1 | MRB 35.10.00/24 |  | 211 212 | CREW OXYGEN DETAILED INSPECTION OF CREW OXYGEN MASKS (OUT OF BOX WITH HARNESS INFLATED). NOTE: ETOPS RELEVANT | DET |  | 24 MO | 351241-200-807 | 1 1 | 0.10 0.10 |  |  | A330-200F | N | MRB 8 |  |  | AF | 2-35
351315-01-1 | MRB 35.10.00/05 |  | 210 | CREW OXYGEN MASK REGULATOR REMOVE OXYGEN MASK REGULATOR FOR IN SHOP FUNCTIONAL CHECK. NOTE: INTERVAL: - INTERVAL TO BE MANAGED AT COMPONENT LEVEL | FNC |  | 72 MO NOTE | 351241-720-801 | 1 | 0.50 |  |  | A330-200 OR A330-300 OR A330-800 OR A330-900 |  | MRB 8 | T |  | AF | 2-35
352001-06-1 | MRB 35.20.01/06 |  | 200 | PASSENGER OXYGEN (CHEMICAL) OPERATIONAL CHECK OF IN SEAT POWER SUPPLY INTERRUPTION. | OPC |  | 4 C | 352300-710-808 | 1 | 0.25 |  |  | IF PASSENGER OXYGEN SYSTEM (CHEMICAL) AND INSEAT POWER SUPPLY INSTALLED |  | MRB 9 |  |  | AF | 2-35
352001-07-1 | MRB 35.20.01/07 |  | 100 200 | PASSENGER OXYGEN (CHEMICAL) VISUAL CHECK OF CRR CHEMICAL OXYGEN GENERATORS FOR SIGNS OF DISCHARGE. NOTE: PLANNING: - FOR CRR(U) USERS ONLY: CRR(U) PART IS INCLUDED IN THIS TASK. IF CRR(U) IS NOT FITTED WHEN TASK BECOMES DUE, CRR(U) PART SHOULD BE PERFORMED WHEN CRR(U) IS NEXT INSTALLED | VCK |  | 6 YE NOTE | 352100-210-804 | 1 1 | 0.10 0.10 |  |  | IF CREW REST ROOM WITH CHEMICAL OXYGEN INSTALLED |  | MRB 8 |  |  | AF | 2-35
352001-08-1 | MRB 35.20.01/08 |  | 100 200 | PASSENGER OXYGEN (CHEMICAL) DISCARD CRR CHEMICAL OXYGEN GENERATORS. NOTE: PLANNING: - FOR CRR(U) USERS ONLY: CRR(U) PART IS INCLUDED IN THIS TASK. IF CRR(U) IS NOT FITTED WHEN TASK BECOMES DUE, CRR(U) PART SHOULD BE PERFORMED WHEN CRR(U) IS NEXT INSTALLED. INTERVAL: - FOR INTERVAL SELECTED FOR THE VARIOUS PART NUMBERS REFER TO APPENDIX 3 - INTERVAL TO BE MANAGED AT COMPONENT LEVEL | DIS |  | CE NOTE | 352142-920-802 | 1 1 | 0.50 0.50 |  |  | IF CREW REST ROOM WITH CHEMICAL OXYGEN INSTALLED |  | MRB 8 | T |  | AF | 2-35
352001-09-1 | MRB 35.20.01/09 |  | 200 | PASSENGER OXYGEN (CHEMICAL) DISCARD GASEOUS LAVATORY OXYGEN CONTAINER. NOTE: INTERVAL: - INTERVAL TO BE MANAGED AT COMPONENT LEVEL | DIS |  | 25 YE NOTE | 352141-920-801 | 1 | 0.50 |  |  | A330-200 POST 203608 (25-3583), (25-3591), (25-3593), (25-3596), (25-3598), (25-3602), (25-3603), (25-3605), (25-3609), (25-3611) OR A330-200 POST 203609 (25-3588), (25-3595), (25-3600), (25-3601), (25-3607), (25-3611), (25-3612), (25-3691) OR A330-300 POST 203608 (25-3583), (25-3591), (25-3593), (25-3596), (25-3598), (25-3602), (25-3603), (25-3605), (25-3609), (25-3611), (25-3704) OR A330-300 POST 203609 (25-3588), (25-3595), (25-3600), (25-3601), (25-3607), (25-3611), (25-3612) OR A330-800 POST 203608 OR A330-800 POST 203609 OR A330-900 POST 203608 OR A330-900 POST 203609 |  | MRB 8 | T |  | AF | 2-35
352002-14-1 | MRB 35.20.02/14 |  | 200 | PASSENGER OXYGEN (GASEOUS) OPERATIONAL CHECK OF IN SEAT POWER SUPPLY INTERRUPTION. | OPC |  | 4 C | 352300-710-807 | 1 | 0.75 |  |  | IF PASSENGER OXYGEN SYSTEM (GASEOUS) AND INSEAT POWER SUPPLY INSTALLED |  | MRB 9 |  |  | AF | 2-35
352002-15-1 | CMR 352002-00002-1-C MRB 35.20.02/15 | 132FX 132QW 132UW | 130 | PASSENGER OXYGEN (GASEOUS) REMOVE PRESSURE RELIEF VALVE FOR IN SHOP FUNCTIONAL CHECK. NOTE: INTERVAL: - FOR INTERVAL SELECTED FOR THE VARIOUS PART NUMBERS REFER TO APPENDIX 3 - INTERVAL TO BE MANAGED AT COMPONENT LEVEL | FNC |  | 40000 FH OR CE NOTE | 352300-720-806 | 1 | 0.30 | 0.55 |  | A330-200 POST 52485 OR A330-300 POST 56322 OR A330-800 POST 52485 OR A330-900 POST 56322 |  | CMR** MRB 9 |  |  | AF | 2-35
352002-16-1 | CMR 352002-00003-1-C MRB 35.20.02/16 | 132FX 132QW 132UW | 130 | PASSENGER OXYGEN (GASEOUS) REMOVE PRESSURE REGULATOR FOR PRESSURE REGULATING AND LEAKAGE TEST IN THE SHOP. NOTE: INTERVAL: - FOR INTERVAL SELECTED FOR THE VARIOUS PART NUMBERS REFER TO APPENDIX 3 - INTERVAL TO BE MANAGED AT COMPONENT LEVEL | FNC |  | 16500 FH OR CE NOTE | 352300-780-803 | 1 | 0.50 | 0.55 |  | A330-200 POST 52485 OR A330-300 POST 56322 OR A330-800 POST 52485 OR A330-900 POST 56322 |  | CMR** MRB 8 | T |  | AF | 2-35
352002-17-1 | MRB 35.20.02/17 |  | 130 200 | PASSENGER OXYGEN (GASEOUS) OPERATIONAL CHECK OF CYLINDER VALVE SWITCH. | OPC |  | 4 C | 352300-710-809 | 1 1 | 0.15 0.15 |  | 5.00 | A330-200 POST 52485 OR A330-300 POST 56322 OR A330-800 POST 52485 OR A330-900 POST 56322 |  | MRB 9 |  |  | AF | 2-35 | SIDEWALL LININGS Z130;
352002-18-1 | CMR 352002-00004-1-C MRB 35.20.02/18 | 132NX | 132 | PASSENGER OXYGEN (GASEOUS) REMOVE PRESSURE REDUCER FOR IN SHOP FUNCTIONAL CHECK. NOTE: INTERVAL: - FOR INTERVAL SELECTED FOR THE VARIOUS PART NUMBERS REFER TO APPENDIX 3 - INTERVAL TO BE MANAGED AT COMPONENT LEVEL | FNC |  | 15000 FH OR CE NOTE | 352300-720-815 | 1 | 0.80 | 0.20 |  | A330-200 POST 40257 PRE 49144 OR A330-300 POST 40257 PRE 49144 |  | CMR** MRB 8 | T |  | AF | 2-35
352002-18-2 | MRB 35.20.02/18 | 132NX | 132 | PASSENGER OXYGEN (GASEOUS) REMOVE PRESSURE REDUCER FOR IN SHOP FUNCTIONAL CHECK. NOTE: INTERVAL: - FOR INTERVAL SELECTED FOR THE VARIOUS PART NUMBERS REFER TO APPENDIX 3 - INTERVAL TO BE MANAGED AT COMPONENT LEVEL | FNC |  | CE NOTE | 352300-720-815 | 1 | 0.80 | 0.20 |  | A330-200 POST 40257 POST 49144 OR A330-200 POST 52485 OR A330-300 POST 40257 POST 49144 OR A330-300 POST 56322 OR A330-800 POST 52485 OR A330-900 POST 56322 |  | MRB 8 | T |  | AF | 2-35
352002-19-1 | MRB 35.20.02/19 |  | 132 | PASSENGER OXYGEN (GASEOUS) OPERATIONAL CHECK OF CHECK VALVES FOR DEPLETION PREVENTION. | OPC |  | 72 MO | 352100-710-809 | 1 | 0.50 |  |  | A330-200 POST 203799 (35-3042) OR A330-300 POST 203799 (35-3042) OR A330-800 POST 203799 (35-3042) OR A330-900 POST 203799 (35-3042) |  | MRB 8 |  |  | AF | 2-35
352002-20-1 | MRB 35.20.02/20 |  | 132 | PASSENGER OXYGEN (GASEOUS) REMOVE CHECK VALVES FOR DEPLETION PREVENTION FOR IN SHOP FUNCTIONAL CHECK. | FNC |  | 180 MO | 352100-720-804 | 1 | 1.50 |  |  | A330-200 POST 203799 (35-3042) OR A330-300 POST 203799 (35-3042) OR A330-800 POST 203799 (35-3042) OR A330-900 POST 203799 (35-3042) |  | MRB 9 | T |  | AF | 2-35
352002-21-1 | MRB 35.20.02/21 |  | 132 | PASSENGER OXYGEN (GASEOUS) DISCARD PASSENGER OXYGEN INTERMEDIATE PRESSURE SUPPLY HOSES (FLEXIBLE HOSES). | DIS |  | 240 MO | 352112-920-801 | 1 | 2.25 |  |  | A330-200 POST 40257 OR A330-200 POST 52485 OR A330-300 POST 40257 OR A330-300 POST 56322 OR A330-800 POST 52485 OR A330-900 POST 56322 |  | MRB 6,9 |  |  | AF | 2-35 |  | R
352002-22-1 | MRB 35.20.02/22 |  | 132 210 | PASSENGER OXYGEN (GASEOUS) FUNCTIONAL CHECK OF LOW PRESSURE SWITCH. | FNC |  | 72 MO | 352300-720-817 | 1 1 | 2.00 2.00 |  |  | A330-200 POST 40257 OR A330-200 POST 52485 OR A330-300 POST 40257 OR A330-300 POST 56322 OR A330-800 POST 52485 OR A330-900 POST 56322 |  | MRB 9 |  |  | AF | 2-35
352002-23-1 | MRB 35.20.02/23 | 252ZW | 200 | PASSENGER OXYGEN (GASEOUS) REMOVE DIFFERENTIAL PRESSURE SWITCH FOR IN SHOP FUNCTIONAL CHECK. NOTE: INTERVAL: - INTERVAL TO BE MANAGED AT COMPONENT LEVEL | FNC |  | 144 MO NOTE | 352300-720-816 | 1 | 0.50 | 0.10 |  | A330-200 POST 40257 OR A330-200 POST 52485 OR A330-300 POST 40257 OR A330-300 POST 56322 OR A330-800 POST 52485 OR A330-900 POST 56322 |  | MRB 8 | T |  | AF | 2-35
352002-24-1 | MRB 35.20.02/24 | 251CC 251HC 252NW 252WW | 146 152 250 264 | PASSENGER OXYGEN (GASEOUS) REMOVE RISER LINE SHUT OFF VALVES FOR FUNCTIONAL CHECK. NOTE: INTERVAL: - FOR INTERVAL SELECTED FOR THE VARIOUS PART NUMBERS REFER TO APPENDIX 3 - INTERVAL TO BE MANAGED AT COMPONENT LEVEL | FNC |  | CE NOTE | 352200-720-804 | 1 1 1 1 | 1.18 1.18 1.18 1.18 | 0.21 |  | A330-200 POST 52485 OR A330-300 POST 56322 OR A330-800 POST 52485 OR A330-900 POST 56322 |  | MRB 8 |  |  | AF | 2-35
352002-25-1 | MRB 35.20.02/25 | 132AZ 132QW 821 | 132 200 | PASSENGER GASEOUS OXYGEN DISTRIBUTION OPERATIONAL CHECK OF SYSTEM SHUT-OFF VALVES OPENING. | OPC |  | 18 MO | 352200-710-801 | 1 1 | 0.20 0.20 | 0.31 |  | A330-200 POST 40257 OR A330-300 POST 40257 |  | MRB 8 |  |  | AF | 2-35
352100-01-1 | MRB 35.20.01/03 |  | 200 | PASSENGER OXYGEN ( CHEMICAL ) OPERATIONAL CHECK OF MANUAL MASK RELEASE. | OPC |  | 6 YE | 352100-710-804 | 1 | 0.50 |  |  | A330-200 PRE 40257 PRE 52485 OR A330-300 PRE 40257 PRE 56322 OR A330-800 PRE 52485 OR A330-900 PRE 56322 |  | MRB 8 |  |  | AF | 2-35
352100-02-1 | MRB 35.20.01/01 | 132AZ | 120 200 210 | PASSENGER OXYGEN ( CHEMICAL ) FUNCTIONAL CHECK OF AUTOMATIC MASK RELEASE. | FNC |  | 4 C | 352100-720-801 | 1 1 1 | 0.60 0.60 0.60 | 0.01 |  | A330-200 PRE 40257 PRE 52485 OR A330-300 PRE 40257 PRE 56322 OR A330-800 PRE 52485 OR A330-900 PRE 56322 |  | MRB 9 |  |  | AF | 2-35
352100-03-1 | MRB 35.20.01/04 |  | 200 | PASSENGER OXYGEN ( CHEMICAL ) VISUAL CHECK OF CHEMICAL OXYGEN GENERATORS FOR SIGNS OF DISCHARGE. | VCK |  | 6 YE | 352100-210-802 | 1 | 5.00 |  | 10.00 | A330-200 PRE 40257 PRE 52485 OR A330-300 PRE 40257 PRE 56322 OR A330-800 PRE 52485 OR A330-900 PRE 56322 |  | MRB 8 |  |  | AF | 2-35 | MASKS OUT OF CONTAINER;
352100-04-1 | MRB 35.20.01/02 |  | 200 | PASSENGER OXYGEN (CHEMICAL) DETAILED INSPECTION OF OXYGEN MASKS. NOTE: INTERVAL: - TASK IS ALSO APPLICABLE FOR CRR(U). INTERVAL 6 YE | DET |  | 4 C NOTE | 352100-210-803 | 1 | 8.00 |  | 10.00 | A330-200 PRE 40257 PRE 52485 OR A330-300 PRE 40257 PRE 56322 OR A330-800 PRE 52485 OR A330-900 PRE 56322 |  | MRB 9 |  |  | AF | 2-35 | MASKS OUT OF CONTAINER;
352100-04-2 | CMR 352002-00007-1-C MRB 35.20.02/10 |  | 200 | PASSENGER OXYGEN (GASEOUS) DETAILED INSPECTION OF OXYGEN MASK ASSEMBLIES. | DET |  | 6 YE OR 12500 FH | 352100-210-803 | 1 | 8.00 |  | 10.00 | A330-200 POST 40257 PRE 49144 OR A330-300 POST 40257 PRE 49144 |  | CMR** MRB 8 |  |  | AF | 2-35 | MASKS OUT OF CONTAINERS;
352100-04-3 | MRB 35.20.02/10 |  | 200 | PASSENGER OXYGEN (GASEOUS) DETAILED INSPECTION OF OXYGEN MASK ASSEMBLIES. | DET |  | 6 YE | 352100-210-803 | 1 | 8.00 |  | 10.00 | A330-200 POST 40257 POST 49144 OR A330-200 POST 52485 OR A330-300 POST 40257 POST 49144 OR A330-300 POST 56322 OR A330-800 POST 52485 OR A330-900 POST 56322 |  | MRB 8 |  |  | AF | 2-35 | MASKS OUT OF CONTAINERS;
352100-05-1 | MRB 35.20.02/03 | 132FX 132QW 132UW 262NC | 120 130 200 | PASSENGER OXYGEN (GASEOUS) FUNCTIONAL CHECK OF AUTOMATIC SYSTEM OPERATION. | FNC |  | 24 MO | 352300-720-802 | 1 1 1 | 0.25 0.25 0.25 | 0.55 0.04 |  | A330-200 POST 40257 POST 49144 OR A330-200 POST 52485 OR A330-300 POST 40257 POST 49144 OR A330-300 POST 56322 OR A330-800 POST 52485 OR A330-900 POST 56322 |  | MRB 8 |  |  | AF | 2-35
352100-05-2 | CMR 352002-00009-1-C MRB 35.20.02/03 | 132FX 132UW 132QW 262NC | 120 130 200 | PASSENGER OXYGEN (GASEOUS) FUNCTIONAL CHECK OF AUTOMATIC SYSTEM OPERATION. | FNC |  | 24 MO OR 9500 FH | 352300-720-802 | 1 1 1 | 0.25 0.25 0.25 | 0.35 0.20 0.04 |  | A330-200 POST 40257 PRE 49144 OR A330-300 POST 40257 PRE 49144 |  | CMR** MRB 8 |  |  | AF | 2-35
352100-06-1 | MRB 35.20.02/11 | 132FX 132QW 132UW 262NC | 200 | PASSENGER OXYGEN (GASEOUS) OPERATIONAL CHECK OF REGULATION/DISTRIBUTION DEVICES IN OXYGEN MASK CONTAINERS. | OPC |  | 60 MO | 352100-720-802 | 1 | 18.00 | 0.59 | 10.00 | A330-200 POST 40257 OR A330-300 POST 40257 |  | MRB 8 |  |  | AF | 2-35 | MASKS OUT OF CONTAINERS;
352142-01-1 | MRB 35.20.01/05 |  | 200 | PASSENGER OXYGEN (CHEMICAL) DISCARD CHEMICAL OXYGEN GENERATORS. NOTE: INTERVAL: - FOR INTERVAL SELECTED FOR THE VARIOUS PART NUMBERS REFER TO APPENDIX 3 - INTERVAL TO BE MANAGED AT COMPONENT LEVEL | DIS |  | CE NOTE | 352142-920-801 | 1 | 16.00 |  | 10.00 | A330-200 PRE 40257 PRE 52485 OR A330-300 PRE 40257 PRE 56322 OR A330-900 PRE 56322 |  | MRB 8 | T |  | AF | 2-35 | MASKS OUT OF CONTAINER; | R
352142-01-2 | MRB 35.20.01/05 SEMR 352001-00001-1-E |  | 200 | PASSENGER OXYGEN (CHEMICAL) DISCARD CHEMICAL OXYGEN GENERATORS. NOTE: - NO SHORT-TERM EXTENSION IS ALLOWED - THE THRESHOLD/INTERVAL OF 10 YE IS THE TIME SINCE ITS MANUFACTURING DATE - XX REPRESENTS ANY NUMERICAL VALUE | DIS | 10 YE NOTE | 10 YE NOTE | 352142-920-801 | 1 | 16.00 |  | 10.00 | A330-800 PRE 52485 |  | MRB 8 SEMR | T |  | AF | 2-35 | MASKS OUT OF CONTAINER; | N
352151-01-1 | MRB 35.20.02/01 | 132FX 132QW 132UW | 130 | PASSENGER OXYGEN (GASEOUS) REMOVE OXYGEN CYLINDER FOR IN SHOP HYDROSTATIC TEST. NOTE: INTERVAL: - INTERVAL TO BE MANAGED AT COMPONENT LEVEL | FNC |  | 60 MO NOTE | 352100-790-801 | 1 | 2.00 | 0.55 |  | A330-200 POST 40257 OR A330-200 POST 52485 OR A330-300 POST 40257 OR A330-300 POST 56322 OR A330-800 POST 52485 OR A330-900 POST 56322 |  | MRB 6 | T |  | AF | 2-35
352200-01-1 | MRB 35.20.02/04 | 132FX 132QW 132UW | 130 210 | PASSENGER GASEOUS OXYGEN DISTRIBUTION OPERATIONAL CHECK OF THE PRESSURE REGULATORS OPENING. | OPC |  | 24 MO | 352200-710-801 | 1 1 | 0.20 0.20 | 0.55 |  | A330-200 POST 52485 OR A330-300 POST 56322 OR A330-800 POST 52485 OR A330-900 POST 56322 |  | MRB 8 |  |  | AF | 2-35
352200-02-1 | MRB 35.20.02/05 | 132FX 132QW 132UW | 130 210 | PASSENGER GASEOUS OXYGEN DISTRIBUTION OPERATIONAL CHECK OF MANUAL SYSTEM OPERATION. | OPC |  | 24 MO | 352200-710-802 | 1 1 | 0.20 0.20 | 0.55 |  | A330-200 POST 40257 POST 49144 OR A330-200 POST 52485 OR A330-300 POST 40257 POST 49144 OR A330-300 POST 56322 OR A330-800 POST 52485 OR A330-900 POST 56322 |  | MRB 8 |  |  | AF | 2-35
352200-02-2 | CMR 352002-00010-1-C MRB 35.20.02/05 | 132FX 132QW 132UW | 130 210 | PASSENGER GASEOUS OXYGEN DISTRIBUTION OPERATIONAL CHECK OF MANUAL SYSTEM OPERATION. | OPC |  | 24 MO OR 9500 FH | 352200-710-802 | 1 1 | 0.20 0.20 | 0.55 |  | A330-200 POST 40257 PRE 49144 OR A330-300 POST 40257 PRE 49144 |  | CMR** MRB 8 |  |  | AF | 2-35
352200-05-1 | MRB 35.20.02/09 | 132FX 132QW 132UW | 130 | PASSENGER GASEOUS OXYG DISTRIBUTION VISUAL CHECK OF OVERBOARD DISCHARGE LINE FOR DAMAGE. | VCK |  | 60 MO | 352200-200-801 | 1 | 0.20 | 0.55 |  | A330-200 POST 40257 OR A330-200 POST 52485 OR A330-300 POST 40257 OR A330-300 POST 56322 OR A330-800 POST 52485 OR A330-900 POST 56322 |  | MRB 8 |  |  | AF | 2-35
352200-06-1 | CMR 352002-00005-1-C MRB 35.20.02/07 | 132FX 132QW 132UW 261NC 271AC | 200 210 | PASSENGER GASEOUS OXYG DISTRIBUTION OPERATIONAL CHECK OXYGEN CONTAINER OPENING AND VENT FUNCTION OF BLEED/VENT VALVE. | OPC |  | 30 MO OR 12500 FH | 352200-710-805 | 1 1 | 0.50 0.50 | 0.64 |  | A330-200 POST 40257 PRE 49144 OR A330-300 POST 40257 PRE 49144 |  | CMR** MRB 8 |  |  | AF | 2-35
352200-06-2 | MRB 35.20.02/07 | 132FX 132QW 132UW 261NC 271AC | 200 210 | PASSENGER GASEOUS OXYG DISTRIBUTION OPERATIONAL CHECK OXYGEN CONTAINER OPENING AND VENT FUNCTION OF BLEED/VENT VALVE. | OPC |  | 30 MO | 352200-710-805 | 1 1 | 0.50 0.50 | 0.64 |  | A330-200 POST 40257 POST 49144 OR A330-200 POST 52485 OR A330-300 POST 40257 POST 49144 OR A330-300 POST 56322 OR A330-800 POST 52485 OR A330-900 POST 56322 |  | MRB 8 |  |  | AF | 2-35
352200-07-1 | CMR 352002-00001-2-C MRB 35.20.02/13 | 132FX 132QW 132UW 261UW | 130 200 210 | PASSENGER GASEOUS OXYG DISTRIBUTION OPERATIONAL CHECK OF ENGINE BURST PROTECTION SYSTEM. | OPC |  | 60 MO OR 9500 FH | 352200-710-803 | 1 1 1 | 0.70 0.70 0.70 | 0.55 0.10 |  | A330-200 POST 40257 PRE 49144 OR A330-300 POST 40257 PRE 49144 |  | CMR** MRB 8 |  |  | AF | 2-35
352200-07-2 | CMR 352002-00001-1-C MRB 35.20.02/13 | 132FX 132QW 132UW 261UW | 130 200 210 | PASSENGER GASEOUS OXYG DISTRIBUTION OPERATIONAL CHECK OF ENGINE BURST PROTECTION SYSTEM. | OPC |  | 60 MO OR 15000 FH | 352200-710-803 | 1 1 1 | 0.70 0.70 0.70 | 0.55 0.10 |  | A330-200 POST 40257 POST 49144 OR A330-200 POST 52485 POST 49144 OR A330-300 POST 40257 POST 49144 OR A330-300 POST 56322 POST 49144 |  | CMR** MRB 8 |  |  | AF | 2-35
352200-07-3 | MRB 35.20.02/13 | 132FX 132QW 132UW 261UW | 130 200 210 | PASSENGER GASEOUS OXYG DISTRIBUTION OPERATIONAL CHECK OF ENGINE BURST PROTECTION SYSTEM. | OPC |  | 60 MO | 352200-710-803 | 1 1 1 | 0.70 0.70 0.70 | 0.55 0.10 |  | A330-200 POST 52485 PRE 49144 OR A330-300 POST 56322 PRE 49144 OR A330-800 POST 52485 OR A330-900 POST 56322 |  | MRB 8 |  |  | AF | 2-35
352253-02-1 | CMR 352002-00008-1-C MRB 35.20.02/12 | 132FX 132QW 132UW 251CC 251HC 252EX 252MC 252NW 252WW 261PW | 200 | PASSENGER GASEOUS OXYG DISTRIBUTION REMOVE RISER LINE SHUT-OFF VALVES FOR IN SHOP FUNCTIONAL CHECK. | FNC |  | 60 MO OR 25000 FH | 352200-720-802 | 1 | 3.00 | 0.88 |  | A330-200 POST 40257 PRE 49144 OR A330-300 POST 40257 PRE 49144 |  | CMR** MRB 8 |  |  | AF | 2-35
352253-02-2 | MRB 35.20.02/12 | 132FX 132QW 132UW 251CC 251HC 252EX 252MC 252NW 252WW 261PW | 200 | PASSENGER GASEOUS OXYG DISTRIBUTION REMOVE RISER LINE SHUT-OFF VALVES FOR IN SHOP FUNCTIONAL CHECK. | FNC |  | 60 MO | 352200-720-802 | 1 | 3.00 | 0.88 |  | A330-200 POST 40257 POST 49144 OR A330-300 POST 40257 POST 49144 |  | MRB 8 |  |  | AF | 2-35
352253-03-1 | CMR 352002-00006-1-C MRB 35.20.02/08 | 132FX 132QW 132UW 262NC | 132 200 210 | PASSENGER GASEOUS OXYG DISTRIBUTION FUNCTIONAL CHECK OF PRESSURE HOLDING/DECAY CHARACTERISTICS OF OXYGEN DISTRIBUTION SYSTEM. | FNC |  | 30 MO OR 12500 FH | 352200-720-801 | 1 1 1 | 0.50 0.50 0.50 | 0.55 0.04 |  | A330-200 POST 40257 PRE 49144 OR A330-300 POST 40257 PRE 49144 |  | CMR** MRB 8 |  |  | AF | 2-35
352253-03-2 | MRB 35.20.02/08 | 132FX 132QW 132UW 262NC | 132 200 210 | PASSENGER GASEOUS OXYG DISTRIBUTION FUNCTIONAL CHECK OF PRESSURE HOLDING/DECAY CHARACTERISTICS OF OXYGEN DISTRIBUTION SYSTEM. | FNC |  | 30 MO | 352200-720-801 | 1 1 1 | 0.50 0.50 0.50 | 0.55 0.04 |  | A330-200 POST 40257 POST 49144 OR A330-200 POST 52485 OR A330-300 POST 40257 POST 49144 OR A330-300 POST 56322 OR A330-800 POST 52485 OR A330-900 POST 56322 |  | MRB 8 |  |  | AF | 2-35
352300-01-1 | MRB 35.20.02/02 | 132FX 132QW 132UW | 132 210 | PASSENGER GASEOUS OXYG DISTRIBUTION CROSS-CHECK OF QUANTITY INDICATIONS ON ECAM "DOOR/OXY"-PAGE, OXYGEN FILL PANEL AND OXYGEN CYLINDERS. | FNC |  | 1400 FH | 352300-200-801 | 1 1 | 0.10 0.10 | 0.55 |  | A330-200 POST 40257 OR A330-200 POST 52485 OR A330-300 POST 40257 OR A330-300 POST 56322 OR A330-800 POST 52485 OR A330-900 POST 56322 |  | MRB 8 |  |  | AF | 2-35
353000-01-1 | MRB 35.30.00/02 |  | 200 | PORTABLE OXYGEN CHECK PRESSURE OF OXYGEN CYLINDER BY READING GAUGE. NOTE: PLANNING: - PERFORMANCE OF TASK IS NOT REQUIRED BY MAINTENANCE PERSONNEL IF ACCOMPLISHED AS PART OF A REGULATORY AUTHORITY ACCEPTED/APPROVED FLIGHT CREW LIST | VCK |  | 1000 FH NOTE | 353000-210-801 | 1 | 0.10 |  |  | ALL | Y | MRB 9 |  |  | AF | 2-35
353000-02-1 | MRB 35.30.00/02 |  | 150 | PORTABLE OXYGEN CHECK PRESSURE OF OXYGEN CYLINDER BY READING GAUGE. NOTE: PLANNING: - PERFORMANCE OF TASK IS NOT REQUIRED BY MAINTENANCE PERSONNEL IF ACCOMPLISHED AS PART OF A REGULATORY AUTHORITY ACCEPTED/APPROVED FLIGHT CREW LIST | VCK |  | 1000 FH NOTE | 353000-210-804 | 1 | 0.05 |  |  | POST 46203 |  | MRB 9 |  |  | AF | 2-35
353100-01-1 | MRB 35.30.00/01 |  | 210 | FLIGHT CREW PORTABLE BREATHING EQPT VISUAL CHECK OF TAMPER SEAL/SERVICEABILITY INDICATION OF PROTECTIVE BREATHING EQUIPMENT. | VCK |  | 1000 FH | 353152-210-802 | 1 | 0.05 |  |  | ALL | Y | MRB 8 |  |  | AF | 2-35
353150-01-1 | MRB 35.30.00/04 |  | 210 | FLIGHT CREW PORTABLE BREATHING EQUIPT DISCARD PROTECTIVE BREATHING EQUIPMENT. NOTE: PLANNING: - FOR CRR(U) USERS ONLY: CRR(U) PART IS INCLUDED IN THIS TASK. IF CRR(U) IS NOT FITTED WHEN TASK BECOMES DUE, CRR(U) PART SHOULD BE PERFORMED WHEN CRR(U) IS NEXT INSTALLED - INTERVAL TO BE MANAGED AT COMPONENT LEVEL | DIS |  | 120 MO NOTE | 353152-920-801 | 1 | 0.10 |  |  | ALL | Y | MRB 8 | T |  | AF | 2-35
353200-01-1 | MRB 35.30.00/05 |  | 200 | PORTABLE OXYGEN GENERAL VISUAL INSPECTION OF OXYGEN CYLINDER ATTACHMENT. | GVI |  | 72 MO | 353000-210-803 | 1 | 1.00 |  |  | ALL | Y | MRB 9 |  |  | AF | 2-35
353200-02-1 | MRB 35.30.00/01 |  | 220 230 240 250 260 270 | CABIN ATTENDANTS PORTABLE BREATHING EQ VISUAL CHECK OF TAMPER SEAL/SERVICEABILITY INDICATION OF PROTECTIVE BREATHING EQUIPMENT. | VCK |  | 1000 FH | 353000-210-802 | 1 1 1 1 1 1 | 0.03 0.03 0.03 0.03 0.03 0.03 |  |  | ALL | Y | MRB 8 |  |  | AF | 2-35
353200-03-1 | MRB 35.30.00/05 |  | 150 | PORTABLE OXYGEN GENERAL VISUAL INSPECTION OF OXYGEN CYLINDER ATTACHMENT. | GVI |  | 72 MO | 353000-210-805 | 1 | 0.10 |  |  | POST 46203 |  | MRB 9 |  |  | AF | 2-35
353200-04-1 | MRB 35.30.00/01 |  | 150 | FLIGHT CREW PORTABLE BREATHING EQUIPT VISUAL CHECK OF TAMPER SEAL/SERVICEABILITY INDICATION OF PROTECTIVE BREATHING EQUIPMENT. | VCK |  | 1000 FH | 353000-210-806 | 1 | 0.05 |  |  | POST 46203 |  | MRB 8 |  |  | CA | 2-35
353200-05-1 | MRB 35.30.00/01 |  | 150 160 | FLIGHT CREW PORTABLE BREATHING EQUIPT VISUAL CHECK OF TAMPER SEAL/SERVICEABILITY INDICATION OF PROTECTIVE BREATHING EQUIPMENT. NOTE: PLANNING: - FOR CRR(U) USERS ONLY: CRR(U) PART IS INCLUDED IN THIS TASK. IF CRR(U) IS NOT FITTED WHEN TASK BECOMES DUE, CRR(U) PART SHOULD BE PERFORMED WHEN CRR(U) IS NEXT INSTALLED | VCK |  | 1000 FH NOTE | 353000-210-807 | 1 1 | 0.05 0.05 |  |  | IF LDMCR INSTALLED |  | MRB 8 |  |  | CA | 2-35
353200-06-1 | MRB 35.30.00/06 |  | 200 | PORTABLE OXYGEN DETAILED INSPECTION OF THE OXYGEN CONTINUOUS FLOW MASK. | DET |  | 24 MO | 353000-210-811 | 1 | 0.70 |  |  | ALL | Y | MRB 9 |  |  | AF | 2-35
353200-07-1 | MRB 35.30.00/07 |  | 200 | PORTABLE OXYGEN REMOVE PORTABLE OXYGEN CYLINDER ASSEMBLY WITH CONTINUOUS FLOW MASK AND WITHOUT DEMAND/PRESSURE DEMAND REGULATOR FOR IN SHOP HYDROSTATIC TEST AND FUNCTIONAL CHECK OF OXYGEN REGULATOR. NOTE: INTERVAL: - INTERVAL TO BE MANAGED AT COMPONENT LEVEL | FNC |  | 60 MO NOTE | 353242-780-804 | 1 | 0.30 |  |  | ALL | Y | MRB 9 | T |  | AF | 2-35
353200-08-1 | MRB 35.30.00/08 |  | 200 | PORTABLE OXYGEN REMOVE PORTABLE OXYGEN CYLINDER ASSEMBLY FOR IN SHOP HYDROSTATIC TEST INCLUDING FUNCTIONAL CHECK OF OXYGEN REGULATOR ASSEMBLY AND DEMAND/PRESSURE DEMAND REGULATOR. NOTE: INTERVAL: - INTERVAL TO BE MANAGED AT COMPONENT LEVEL | FNC |  | 60 MO NOTE | 353242-780-805 | 1 | 0.10 |  |  | A330-200F POST 200261 OR A330-200 POST 58753 OR A330-300 POST 58753 OR A330-800 POST 58753 OR A330-900 POST 58753 |  | MRB 8 | T |  | AF | 2-35
353200-09-1 | MRB 35.30.00/09 |  | 200 | PORTABLE OXYGEN DETAILED INSPECTION OF FULL FACE MASK ASSEMBLY. | DET |  | 24 MO | 353000-210-812 | 1 | 0.40 |  |  | A330-200F POST 200261 OR A330-200 POST 42516 OR A330-300 POST 42516 OR A330-800 POST 42516 OR A330-900 POST 42516 |  | MRB 8 |  |  | AF | 2-35
353200-10-1 | MRB 35.30.00/10 |  | 200 | PORTABLE OXYGEN REMOVE PORTABLE OXYGEN CYLINDER WITH FULL FLOW OUTLET AND FULL FACE MASK ASSEMBLY FOR IN SHOP HYDROSTATIC TEST AND FUNCTIONAL CHECK OF CYLINDER REGULATOR AND FULL FACE MASK REGULATOR. NOTE: INTERVAL: - INTERVAL TO BE MANAGED AT COMPONENT LEVEL | FNC |  | 60 MO NOTE | 353142-780-801 | 1 | 0.25 |  |  | A330-200 POST 42516 OR A330-300 POST 42516 OR A330-800 POST 42516 OR A330-900 POST 42516 |  | MRB 9 | T |  | AF | 2-35
353200-11-1 | MRB 35.30.00/11 |  | 210 | PORTABLE OXYGEN OPERATIONAL CHECK OF DEMAND / PRESSURE DEMAND REGULATOR OR FULL FACE MASK REGULATOR. | OPC |  | 24 MO | 353142-710-801 | 1 | 0.40 |  |  | A330-200 POST 42516 OR A330-300 POST 42516 OR A330-800 POST 42516 OR A330-900 POST 42516 OR A330-200 POST 58753 OR A330-300 POST 58753 OR A330-800 POST 58753 OR A330-900 POST 58753 OR A330-200F POST 200261 |  | MRB 8 | T |  | AF | 2-35
353250-01-1 | MRB 35.30.00/04 |  | 200 | CABIN ATTENDANTS PORTABLE BREATHING EQ DISCARD PROTECTIVE BREATHING EQUIPMENT. NOTE: PLANNING: - FOR CRR(U) USERS ONLY: CRR(U) PART IS INCLUDED IN THIS TASK. IF CRR(U) IS NOT FITTED WHEN TASK BECOMES DUE, CRR(U) PART SHOULD BE PERFORMED WHEN CRR(U) IS NEXT INSTALLED INTERVAL: - INTERVAL TO BE MANAGED AT COMPONENT LEVEL | DIS |  | 120 MO NOTE | 353252-920-801 | 1 | 0.30 |  |  | ALL | Y | MRB 8 | T |  | AF | 2-35
353250-02-1 | MRB 35.30.00/04 |  | 150 | FLIGHT CREW PORTABLE BREATHING EQUIPT DISCARD PROTECTIVE BREATHING EQUIPMENT. NOTE: PLANNING: - FOR CRR(U) USERS ONLY: CRR(U) PART IS INCLUDED IN THIS TASK. IF CRR(U) IS NOT FITTED WHEN TASK BECOMES DUE, CRR(U) PART SHOULD BE PERFORMED WHEN CRR(U) IS NEXT INSTALLED INTERVAL: - INTERVAL TO BE MANAGED AT COMPONENT LEVEL | DIS |  | 120 MO NOTE | 353252-920-802 | 1 | 0.10 |  |  | POST 46203 |  | MRB 8 | T |  | CA | 2-35
353250-03-1 | MRB 35.30.00/04 |  | 150 160 | FLIGHT CREW PORTABLE BREATHING EQUIPT DISCARD PROTECTIVE BREATHING EQUIPMENT. NOTE: PLANNING: - FOR CRR(U) USERS ONLY: CRR(U) PART IS INCLUDED IN THIS TASK. IF CRR(U) IS NOT FITTED WHEN TASK BECOMES DUE, CRR(U) PART SHOULD BE PERFORMED WHEN CRR(U) IS NEXT INSTALLED INTERVAL: - INTERVAL TO BE MANAGED AT COMPONENT LEVEL | DIS |  | 120 MO NOTE | 353252-920-803 | 1 1 | 0.10 0.10 |  |  | IF LDMCR INSTALLED |  | MRB 8 | T |  | CA | 2-35
360001-01-1 | MRB 36.00.01/01 | 415AL 416AR 417AL 418AR 425AL 426AR 427AL 428AR | 410 420 | PNEUMATIC - GENERAL (NEO) REMOVE IP BLEED CHECK VALVE FOR DETAILED INSPECTION. NOTE: ETOPS RELEVANT | DET |  | 12000 FH | 361141-200-806 | 1 1 | 2.42 2.42 | 0.20 0.20 |  | A330-800 OR A330-900 |  | MRB 6 |  |  | EN | 2-36
360001-02-1 | CMR 360001-00001-1-C MRB 36.00.01/02 | 452CL 462CR | 450 460 | PNEUMATIC - GENERAL (NEO) FUNCTIONAL CHECK OF OVERPRESSURE VALVE. NOTE: ETOPS RELEVANT | FNC |  | 25000 FH | 361153-720-809 | 1 1 | 1.13 1.13 | 0.50 0.35 |  | A330-800 |  | CMR* MRB 9 |  |  | EN | 2-36 |  | R
360001-02-2 | CMR 360001-00001-1-C MRB 36.00.01/02 | 452CL 462CR | 450 460 | PNEUMATIC - GENERAL (NEO) FUNCTIONAL CHECK OF OVERPRESSURE VALVE. NOTE: ETOPS RELEVANT | FNC |  | 25000 FH | 361153-720-809 | 1 1 | 1.13 1.13 | 0.50 0.35 |  | NON-ETOPS A330-900 |  | CMR* MRB 9 |  |  | EN | 2-36
360001-02-3 | CMP 36-2-0000-003 CMR 360001-00001-1-C MRB 36.00.01/02 | 452CL 462CR | 450 460 | PNEUMATIC - GENERAL (NEO) FUNCTIONAL CHECK OF OVERPRESSURE VALVE. NOTE: ETOPS RELEVANT | FNC |  | 20000 FH | 361153-720-809 | 1 1 | 1.13 1.13 | 0.50 0.35 |  | ETOPS A330-900 |  | CMP CMR* MRB 9 |  |  | EN | 2-36
360001-03-1 | MRB 36.00.01/03 |  | 210 | PNEUMATIC - GENERAL (NEO) OPERATIONAL CHECK OF THE MANUAL CONTROL MODE FOR CROSS BLEED VALVE. NOTE: ETOPS RELEVANT | OPC |  | 72 MO | 361200-710-805 | 1 | 0.23 |  |  | A330-800 OR A330-900 |  | MRB 9 |  |  | EN | 2-36 |  | R
360002-01-1 | SEMR 360001-00001-1-E |  | 452 462 | WING BELLOW DETAILED INSPECTION OF THE WING BELLOW. | DET | 1200 FC | 1200 FC | 361149-200-809 | 1 1 | 0.15 0.15 |  |  | A330-800 PRE 208995 OR A330-900 PRE 208995 |  | SEMR |  |  | EN | 2-36 |  | R
360002-02-1 | SEMR 360001-00002-1-E |  | 452 462 | WING BELLOW DISCARD WING BELLOW. | DIS | 20000 FC | 20000 FC | 361149-920-801 | 1 1 | 0.38 0.38 |  |  | A330-800 PRE 208995 OR A330-900 PRE 208995 |  | SEMR |  |  | EN | 2-36 |  | R
361100-02-1 | CMP 36-2-0000-002 |  | 210 | ENGINE BLEED AIR SUPPLY OPERATIONAL CHECK OF THE MANUAL BLEED SHUT OFF. | OPC |  | 36 MO | 361100-710-830 | 1 | 0.10 |  |  | GE ETOPS |  | CMP |  |  | EN | 2-36
361100-03-1 | CMP 36-2-0000-003 MRB 36.00.00/03 | 416BR 426BR 451CL 451CR 461CL 461CR | 450 460 | ENGINE AIR BLEED VALVE FUNCTIONAL CHECK OF OVERPRESSURE VALVE. NOTE: ETOPS RELEVANT | FNC |  | 20000 FH | 361153-720-808 | 1 1 | 0.25 0.25 | 0.06 0.02 |  | PW | N | CMP MRB 9 |  |  | EN | 2-36
361100-04-1 | CMP 36-2-0000-003 MRB 36.00.00/03 | 415AL 416AR 451CL 451CR 425AL 426AR 461CL 461CR | 450 460 | ENGINE AIR BLEED VALVE FUNCTIONAL CHECK OF OVERPRESSURE VALVE. NOTE: ETOPS RELEVANT | FNC |  | 20000 FH | 361153-720-808 | 1 1 | 0.25 0.25 | 0.12 0.12 |  | TRENT 700 | Y | CMP MRB 9 |  |  | EN | 2-36
361100-05-1 | CMP 36-2-0000-002 |  | 210 | ENGINE BLEED AIR SUPPLY OPERATIONAL CHECK OF MANUAL BLEED SHUT OFF. | OPC |  | 36 MO | 361100-710-830 | 1 | 0.10 |  |  | PW ETOPS |  | CMP |  |  | EN | 2-36
361100-06-1 | CMP 36-2-0000-002 | 452CL 462CL | 210 | ENGINE BLEED AIR SUPPLY OPERATIONAL CHECK OF MANUAL BLEED SHUT OFF. | OPC |  | 36 MO | 361100-710-830 | 1 | 0.10 | 1.00 |  | RR ETOPS |  | CMP |  |  | EN | 2-36
361100-07-1 | CMP 36-2-0000-003 MRB 36.00.00/03 | 415AL 416AR 451EL 451ER 425AL 426AR 461EL 461ER | 450 460 | ENGINE BLEED AIR VALVE FUNCTIONAL CHECK OF OVERPRESSURE VALVE. NOTE: ETOPS RELEVANT | FNC |  | 20000 FH | 361153-720-808 | 1 1 | 0.25 0.25 | 0.26 0.26 |  | GE | N | CMP MRB 9 |  |  | EN | 2-36
361141-02-1 | MRB 36.00.00/15 | 415AL 416AR 417AL 418AR 425AL 426AR 427AL 428AR | 410 420 | ENGINE BLEED AIR SUPPLY REMOVE IP BLEED CHECK VALVE FOR DETAILED INSPECTION. NOTE: ETOPS RELEVANT | DET |  | 6400 FH | 361141-200-804 VSB RB211-36-E937 VSB RB211-36-F770 | 1 1 | 1.00 1.00 | 0.20 0.20 |  | TRENT 700 IF P/N EB100904B INSTALLED OR TRENT 700 IF P/N HTE450001-5 INSTALLED OR TRENT 700 IF P/N HTE450001-9 INSTALLED |  | MRB 6 VSB | T |  | EN | 2-36
361141-02-2 | MRB 36.00.00/06 | 415AL 416AR 417AL 418AR 425AL 426AR 427AL 428AR | 410 420 | ENGINE BLEED AIR SUPPLY REMOVE IP BLEED CHECK VALVE FOR DETAILED INSPECTION. NOTE: ETOPS RELEVANT | DET |  | 10000 FH | 361141-200-804 VSB RB211-36-E937 VSB RB211-36-F770 | 1 1 | 1.00 1.00 | 0.20 0.20 |  | TRENT 700 IF P/N AA1052-00 INSTALLED |  | MRB 6 VSB | T |  | EN | 2-36
361141-03-1 | MRB 36.00.00/01 | 415AL 416AR 417AL 418AR 425AL 426AR 427AL 428AR | 410 420 | ENGINE BLEED AIR SUPPLY REMOVE IP BLEED CHECK VALVE FOR DETAILED INSPECTION. NOTE: ETOPS RELEVANT | DET |  | 6400 FH | 361141-220-802 | 1 1 | 0.40 0.40 | 0.20 0.20 |  | GE | N | MRB 6 |  |  | EN | 2-36
361141-04-1 | MRB 36.00.00/06 | 415BL 417AL 425BL 427AL | 410 420 | ENGINE BLEED AIR SUPPLY REMOVE IP BLEED CHECK VALVE FOR DETAILED INSPECTION. NOTE: ETOPS RELEVANT | DET |  | 10000 FH | 361141-220-801 | 1 1 | 0.40 0.40 | 0.06 0.06 |  | PW | N | MRB 6 |  |  | EN | 2-36
361141-05-1 | MRB 36.00.00/16 | 452CL 452CR 462CL 462CR | 450 460 | PNEUMATIC LEAK CHECK ON BLEED AIR DUCTING IN PYLON AREA BETWEEN PRECOOLER AND PYLON-WING CONNECTION. | OPC |  | 36 MO | 361148-790-801 | 1 1 | 1.00 1.00 | 0.85 0.85 |  | A330-200 OR A330-200F OR A330-300 |  | MRB 9 |  |  | EN | 2-36
361143-01-1 | MRB 36.00.00/14 | 452CL 462CR | 450 460 | ENGINE BLEED AIR SUPPLY REMOVE THE FILTER OF THE FAN AIR VALVE THERMOSTAT FOR CLEANING. NOTE: - DEPENDING ON OPERATING ENVIRONMENT AND OPERATOR'S EXPERIENCE, A LESS OR MORE FREQUENT INITIAL INTERVAL MAY BE USED - ETOPS RELEVANT | RST |  | 6000 FH NOTE | 361143-100-801 | 1 1 | 0.25 0.25 | 0.50 0.35 |  | A330-200 OR A330-200F OR A330-300 |  | MRB 6 |  |  | AF | 2-36
361155-01-1 | CMP 36-2-0000-001 MRB 36.00.00/04 |  | 210 | ENGINE AIR BLEED SUPPLY OPERATIONAL CHECK OF CLOSING SIGNAL TO ISOLATION SOLENOID FROM BLEED/FIRE PUSHBUTTON SWITCHES. NOTE: ETOPS RELEVANT | OPC |  | 10000 FH | 361100-710-830 | 1 | 0.20 |  |  | A330-200 ETOPS OR A330-200F ETOPS OR A330-300 ETOPS |  | CMP MRB 9 |  |  | AV | 2-36
361155-01-2 | MRB 36.00.00/04 |  | 210 | ENGINE AIR BLEED SUPPLY OPERATIONAL CHECK OF CLOSING SIGNAL TO ISOLATION SOLENOID FROM BLEED/FIRE PUSHBUTTON SWITCHES. NOTE: ETOPS RELEVANT | OPC |  | 10000 FH | 361100-710-830 | 1 | 0.20 |  |  | A330-200 NON-ETOPS OR A330-200F NON-ETOPS OR A330-300 NON-ETOPS |  | MRB 9 |  |  | AV | 2-36
361200-01-2 | MRB 36.00.00/02 |  | 210 | APU BLEED AIR VALVE AND CROSSBLEED OPERATIONAL CHECK OF CROSSBLEED VALVE IN MANUAL MODE. NOTE: ETOPS RELEVANT | OPC |  | 72 MO | 361200-710-802 | 1 | 0.10 |  |  | A330-200 NON-ETOPS OR A330-200F NON-ETOPS OR A330-300 NON-ETOPS |  | MRB 9 |  |  | AV | 2-36
361200-01-3 | CMP 36-2-0000-004 MRB 36.00.00/02 |  | 210 | APU BLEED AIR VALVE AND CROSSBLEED OPERATIONAL CHECK OF CROSSBLEED VALVE IN MANUAL MODE. NOTE: ETOPS RELEVANT | OPC |  | 72 MO OR 3600 FC | 361200-710-802 | 1 | 0.10 |  |  | A330-200 ETOPS OR A330-200F ETOPS OR A330-300 ETOPS |  | CMP MRB 9 |  |  | AV | 2-36
361251-01-3 | MRB 36.00.00/07 | 191DZ 191HB | 193 | APU BLEED CHECK VALVE REMOVE APU BLEED CHECK VALVE FOR DETAILED INSPECTION. NOTE: ETOPS RELEVANT | DET |  | 8500 FH | 361251-200-803 | 1 | 0.75 | 2.30 |  | A330-200 IF PN 2S6674 INSTALLED OR A330-200F IF PN 2S6674 INSTALLED OR A330-300 IF PN 2S6674 INSTALLED |  | MRB 9 | T |  | EN | 2-36
361251-01-4 | MRB 36.00.00/12 | 191DZ 191HB | 193 | APU BLEED CHECK VALVE REMOVE APU BLEED CHECK VALVE FOR DETAILED INSPECTION. NOTE: ETOPS RELEVANT | DET |  | 10000 FC | 361251-200-803 | 1 | 0.75 | 2.30 |  | A330-200 IF PN 2S7138 INSTALLED OR A330-200F IF PN 2S7138 INSTALLED OR A330-300 IF PN 2S7138 INSTALLED |  | MRB 9 | T |  | EN | 2-36
361251-01-5 | MRB 36.00.01/04 | 191DZ 191HB | 191 193 | PNEUMATIC - GENERAL (NEO) REMOVE APU BLEED CHECK VALVE FOR DETAILED INSPECTION. NOTE: ETOPS RELEVANT | DET |  | 10000 FC | 361251-200-803 | 1 1 | 0.55 0.55 | 2.30 |  | A330-800 OR A330-900 |  | MRB 6,9 |  |  | EN | 2-36 |  | R
361251-01-6 |  |  |  | ************** TASK DELETED ************** | [14 empty] | 2-36 |  | D
381000-01-1 | MRB 38.10.00/01 | 133BL 154AR 164AR | 100 200 | POTABLE WATER DISINFECTION OF POTABLE WATER SYSTEM. NOTE: INTERVAL: - OPERATORS ARE ADVISED TO OPTIMISE THE INTERVAL OF THIS TASK ACCORDING TO THEIR OPERATING ENVIRONMENT AND EXPERIENCE. THIS MAY RESULT IN A LESS OR MORE FREQUENT INTERVAL | RST |  | 3 MO NOTE | 381000-670-801 | 2 2 | 1.88 1.88 | 0.04 |  | A330-200 OR A330-300 OR A330-800 OR A330-900 |  | MRB 8 |  |  | AF | 2-38
381000-02-1 | MRB 38.10.00/02 |  | 200 | POTABLE WATER DISCARD WATER FILTER CARTRIDGE OF THE LAVATORIES. NOTE: INTERVAL: - OPERATORS ARE ADVISED TO OPTIMISE THE INTERVAL OF THIS TASK ACCORDING TO THEIR OPERATING ENVIRONMENT AND EXPERIENCE. THIS MAY RESULT IN A LESS OR MORE FREQUENT INTERVAL | DIS |  | 3 MO NOTE | 381223-920-802 | 1 | 1.50 |  |  | A330-200 POST 42704 (25-3336) OR A330-300 POST 42704 (25-3336) OR A330-200 POST 46607 OR A330-200 POST 49951 OR A330-300 POST 49951 OR A330-200 POST 57459 OR A330-300 POST 57459 OR A330-200 POST 200436 OR A330-300 POST 200436 OR A330-800 POST 207033 OR A330-900 POST 207033 |  | MRB 7,8 |  |  | AF | 2-38 |  | R
381000-03-1 | MRB 38.10.00/03 |  | 200 | POTABLE WATER DISCARD WATER FILTER CARTRIDGE OF THE GALLEYS. NOTE: INTERVAL: - OPERATORS ARE ADVISED TO OPTIMISE THE INTERVAL OF THIS TASK ACCORDING TO THEIR OPERATING ENVIRONMENT AND EXPERIENCE. THIS MAY RESULT IN A LESS OR MORE FREQUENT INTERVAL | DIS |  | 3 MO NOTE | 381223-920-803 | 1 | 1.80 |  |  | A330-200 WATER FILTER CARTRIDGE OF GALLEYS INSTALLED OR A330-300 WATER FILTER CARTRIDGE OF GALLEYS INSTALLED OR A330-800 WATER FILTER CARTRIDGE OF GALLEYS INSTALLED OR A330-900 WATER FILTER CARTRIDGE OF GALLEYS INSTALLED |  | MRB 7,8 |  |  | AF | 2-38
381001-01-1 | MRB 38.10.01/01 | 133BL | 130 200 | POTABLE WATER DISINFECTION OF POTABLE WATER SYSTEM. | RST |  | 3 MO | 381000-670-806 | 1 1 | 0.60 0.60 | 0.02 |  | A330-200F | N | MRB 9 |  |  | AF | 2-38
381001-02-1 | MRB 38.10.01/02 |  | 200 | POTABLE WATER DISCARD WATER FILTER CARTRIDGE IN GALLEY. | DIS |  | 3 MO | 381223-920-804 | 1 | 0.30 |  |  | A330-200F WATER FILTER CARTRIDGE INSTALLED |  | MRB 6,9 | T |  | AF | 2-38
381001-03-1 | MRB 38.10.01/03 | 132WW | 132 | POTABLE WATER DISCARD AIR MANIFOLD FILTER. | DIS |  | 40000 FH | 384100-920-803 | 1 | 0.25 | 0.20 |  | A330-200F | N | MRB 9 | T |  | AF | 2-38
381001-06-1 | MRB 38.10.01/06 |  | 200 | POTABLE WATER DISCARD WATER FILTER CARTRIDGE IN LAVATORY. | DIS |  | 3 MO | 381223-920-805 | 1 | 0.20 |  |  | A330-200F POST 200436 |  | MRB 6,9 | T |  | AF | 2-38
383100-02-1 | MRB 38.31.00/16 | 161YW 162ZW | 170 200 | VACUUM TOILET SYSTEM CORRECTIVE VACUUM WASTE LINE CLEANING. NOTE: PLANNING: - THIS TASK IS AN ALTERNATIVE TO TASK 383100-04-1 INTERVAL: - OPERATORS ARE ADVISED TO OPTIMISE THE INTERVAL OF THIS TASK ACCORDING TO THEIR OPERATING ENVIRONMENT AND EXPERIENCE. THIS MAY RESULT IN A LESS OR MORE FREQUENT INTERVAL | RST |  | 8500 FH NOTE | 383100-100-819 | 1 1 | 2.00 2.00 | 0.17 | 1.50 | A330-200 OR A330-300 OR A330-800 OR A330-900 |  | MRB 6 |  |  | AF | 2-38 | TOILET SYSTEM DISINFECTED; TOILET SYSTEM DRAINED AND FLUSHED;
383100-03-1 | MRB 38.31.00/03 | 162ZW | 170 | TOILET SYSTEM DISCARD WATER SEPARATOR. NOTE: INTERVAL: - OPERATORS ARE ADVISED TO OPTIMISE THE INTERVAL OF THIS TASK ACCORDING TO THEIR OPERATING ENVIRONMENT AND EXPERIENCE. THIS MAY RESULT IN A LESS OR MORE FREQUENT INTERVAL | DIS |  | 3200 FH NOTE | 383147-100-801 | 1 | 0.40 | 0.02 | 1.50 | A330-200 OR A330-300 OR A330-800 PRE 207472 OR A330-900 PRE 207472 |  | MRB 9 |  |  | AF | 2-38 | TOILET SYSTEM DISINFECTED; TOILET SYSTEM DRAINED AND FLUSHED;
383100-04-1 | MRB 38.31.00/04 | 171AL | 200 | TOILET SYSTEM CLEANING OF VACUUM WASTE LINES WITH CHEMICAL CLEANING AGENT AND CRUSHED ICE. NOTE: PLANNING: - THIS TASK IS AN ALTERNATIVE TO TASK 383100-02-1 INTERVAL: - OPERATORS ARE ADVISED TO OPTIMISE THE INTERVAL OF THIS TASK ACCORDING TO THEIR OPERATING ENVIRONMENT AND EXPERIENCE. THIS MAY RESULT IN A LESS OR MORE FREQUENT INTERVAL | RST |  | 350 FH NOTE | 383100-100-812 | 1 | 1.00 | 0.01 | 1.00 | A330-200 OR A330-300 OR A330-800 OR A330-900 |  | MRB 6 |  |  | UT | 2-38 | TOILET SYSTEM DRAINED AND FLUSHED;
383100-05-1 | MRB 38.31.00/05 | 161YW 162ZW 171AL | 170 | TOILET SYSTEM CLEANING OF LIQUID LEVEL SENSORS, WASTE TANKS AND WASTE DRAIN LINES. | RST |  | 24 MO OR 10000 FH | 383100-100-808 | 1 | 4.00 | 0.18 | 1.50 | A330-200 OR A330-300 OR A330-800 PRE 207472 OR A330-900 PRE 207472 |  | MRB 6,9 |  |  | AF | 2-38 | TOILET SYSTEM DISINFECTED; TOILET SYSTEM DRAINED AND FLUSHED;
383100-06-1 | MRB 38.31.00/06 | 162ZW | 170 | TOILET SYSTEM REMOVE FILTER OF POLAR CAP ASSY FOR IN SHOP CLEANING. NOTE: INTERVAL: - OPERATORS ARE ADVISED TO OPTIMISE THE INTERVAL OF THIS TASK ACCORDING TO THEIR OPERATING ENVIRONMENT AND EXPERIENCE. THIS MAY RESULT IN A LESS OR MORE FREQUENT INTERVAL | RST |  | 3200 FH NOTE | 383147-100-802 | 1 | 0.40 | 0.02 | 1.50 | A330-200 OR A330-300 OR A330-800 PRE 207472 OR A330-900 PRE 207472 |  | MRB 9 |  |  | AF | 2-38 | TOILET SYSTEM DISINFECTED; TOILET SYSTEM DRAINED AND FLUSHED;
383100-07-1 | MRB 38.31.00/07 | 162ZW 823 | 170 | TOILET SYSTEM CLEANING OF RINSE NOZZLES AND REFERENCE PRESSURE LINE OF LIQUID LEVEL TRANSMITTER. NOTE: INTERVAL: - OPERATORS ARE ADVISED TO OPTIMISE THE INTERVAL OF THIS TASK ACCORDING TO THEIR OPERATING ENVIRONMENT AND EXPERIENCE. THIS MAY RESULT IN A LESS OR MORE FREQUENT INTERVAL | RST |  | 3200 FH NOTE | 383157-100-802 | 1 | 0.40 | 0.07 | 1.50 | A330-200 OR A330-300 OR A330-800 PRE 207472 OR A330-900 PRE 207472 |  | MRB 6,9 |  |  | AF | 2-38 | TOILET SYSTEM DISINFECTED; TOILET SYSTEM DRAINED AND FLUSHED;
383100-13-1 | MRB 38.31.00/13 |  | 200 | TOILET SYSTEM OPERATIONAL CHECK OF BIDET'S SPRAY NOZZLE. NOTE: INTERVAL: - OPERATORS ARE ADVISED TO OPTIMISE THE INTERVAL OF THIS TASK ACCORDING TO THEIR OPERATING ENVIRONMENT AND EXPERIENCE. THIS MAY RESULT IN A LESS OR MORE FREQUENT INTERVAL | OPC |  | 800 FH NOTE | 383100-710-808 | 1 | 0.50 |  |  | A330-200 POST 55776 OR A330-200 POST 201259 OR A330-300 POST 55776 OR A330-300 POST 201259 |  | MRB 9 |  |  | AF | 2-38
383100-14-1 | MRB 38.31.00/14 | 161AZ | 170 | TOILET SYSTEM DISCARD WASTE SEPARATOR EQUIPMENT (FILTER CARTRIDGE AND CYCLONE). NOTE: INTERVAL: - OPERATORS ARE ADVISED TO OPTIMISE THE INTERVAL OF THIS TASK ACCORDING TO THEIR OPERATING ENVIRONMENT AND EXPERIENCE. THIS MAY RESULT IN A LESS OR MORE FREQUENT INTERVAL | DIS |  | 4000 FH NOTE | 383147-100-803 | 1 | TBD | TBD |  | A330-800 POST 207472 OR A330-900 POST 207472 |  | MRB 6,9 |  |  | AF | 2-38
383100-15-1 | MRB 38.31.00/15 | 161AZ | 170 | TOILET SYSTEM CLEANING OF WASTE TANK ASSEMBLY. NOTE: INTERVAL: - OPERATORS ARE ADVISED TO OPTIMISE THE INTERVAL OF THIS TASK ACCORDING TO THEIR OPERATING ENVIRONMENT AND EXPERIENCE. THIS MAY RESULT IN A LESS OR MORE FREQUENT INTERVAL | RST |  | 18000 FH NOTE | 383100-100-824 | 1 | TBD | TBD |  | A330-800 POST 207472 OR A330-900 POST 207472 |  | MRB 7 |  |  | AF | 2-38
383101-01-1 | MRB 38.31.01/01 | 121EL | 121 | TOILET SYSTEM DETAILED INSPECTION OF FLUSH NIPPLE CAP AND THE OVERFLOW PORT CAP. | DET |  | 24 MO | 383100-220-801 | 1 | 0.10 | 0.01 |  | A330-200F | N | MRB 9 |  |  | AF | 2-38
383101-02-1 | MRB 38.31.01/02 | 121FL | 121 | TOILET SYSTEM DETAILED INSPECTION OF WASTE CAP DRAIN VALVE. | DET |  | 24 MO | 383100-220-802 | 1 | 0.10 | 0.01 |  | A330-200F | N | MRB 6 |  |  | AF | 2-38
383101-03-1 | MRB 38.31.01/03 |  | 200 | TOILET SYSTEM CLEANING OF FILTER ELEMENT OF WASHBASIN SINK DRAIN ASSEMBLY. NOTE: INTERVAL: - OPERATORS ARE ADVISED TO OPTIMISE THE INTERVAL OF THIS TASK ACCORDING TO THEIR OPERATING ENVIRONMENT AND EXPERIENCE. THIS MAY RESULT IN A LESS OR MORE FREQUENT INTERVAL | RST |  | 2000 FH NOTE | 383200-100-805 | 1 | 0.20 |  |  | A330-200F | N | MRB 9 |  |  | AF | 2-38
383242-01-1 | MRB 38.32.00/03 |  | 200 | WASTE WATER DRAIN CLEANING OF FILTER ELEMENTS OF WASHBASIN DRAIN VALVE. | RST |  | 600 FH | 383200-100-804 | 1 | 1.25 |  |  | A330-200 POST 45556 OR A330-200 POST 46554 OR A330-200 POST 46582 (38-3038) OR A330-200 POST 49705 OR A330-200 POST 50088 OR A330-300 POST 45556 OR A330-300 POST 46554 OR A330-300 POST 46582 (38-3038) OR A330-300 POST 49705 OR A330-300 POST 50088 OR A330-800 POST 45556 OR A330-800 POST 46554 OR A330-800 POST 46582 OR A330-800 POST 49705 OR A330-800 POST 50088 OR A330-900 POST 45556 OR A330-900 POST 46554 OR A330-900 POST 46582 OR A330-900 POST 49705 OR A330-900 POST 50088 |  | MRB 7 |  |  | AF | 2-38
384142-01-1 | MRB 38.40.00/02 | 152JW | 152 | AIR SUPPLY SYSTEM DISCARD SYSTEM FILTER ELEMENT. | DIS |  | 4 C | 384100-920-801 | 1 | 0.40 | 0.20 |  | A330-200 OR A330-300 OR A330-800 OR A330-900 |  | MRB 6,9 |  |  | CA | 2-38
384200-01-1 | MRB 38.40.00/01 | 162ZW | 172 | AIR SUPPLY SYSTEM DETAILED INSPECTION OF COMPRESSOR INLET FILTER. | DET |  | 24000 FH | 384200-200-801 | 1 | 0.10 | 0.02 |  | A330-200 POST 40243 (38-3029) OR A330-300 POST 40243 (38-3029) OR A330-800 POST 40243 (38-3029) OR A330-900 POST 40243 (38-3029) |  | MRB 9 |  |  | CA | 2-38
384242-01-1 | MRB 38.40.00/03 | 162ZW | 172 | AIR SUPPLY SYSTEM DISCARD COMPRESSOR OUTLET FILTER ELEMENT. | DIS |  | 4 C | 384200-920-801 | 1 | 0.40 | 0.02 |  | A330-200 POST 40243 (38-3029) OR A330-300 POST 40243 (38-3029) OR A330-800 POST 40243 (38-3029) OR A330-900 POST 40243 (38-3029) |  | MRB 9 |  |  | CA | 2-38
464000-01-1 | MRB 46.40.00/01 |  | 200 | CABIN INFORMATION NETWORK CALIBRATION OF BASE TRANSCEIVER STATION. | RST |  | 24 MO | 443400-820-801 | 1 | 0.15 |  |  | A330-200 IF ALNA V2.1 WITH OMTS INSTALLED AND ACTIVATED OR A330-300 IF ALNA V2.1 WITH OMTS INSTALLED AND ACTIVATED |  | MRB 7 | T |  | AV | 2-46
464100-01-1 | MRB 46.40.00/02 |  | 120 | CABIN INFORMATION NETWORK DISCARD ALNA RACK FILTER ELEMENTS. | DIS |  | 2400 FH | 464100-920-801 | 1 | 0.15 |  |  | ALNA-RACK WITH AIR-FILTERS INSTALLED |  | MRB 9 |  |  | AF | 2-46
465500-01-1 | CMR 465500-00001-1-C |  | 210 | ON-BOARD INFORMATION TERMINAL (OIT) OPERATIONAL CHECK OF OIT CONNECTION TO AIRCRAFT BATTERY. | OPC |  | 10000 FH | 465500-710-807 | 1 | 0.10 |  |  | POST 58865 (46-3059) PRE 202854 (46-3102) NON-ETOPS OR POST 58865 (46-3059) PRE 202854 (46-3102) ETOPS UP TO 180 MIN D.T. OR POST 201482 NON-ETOPS OR POST 201482 ETOPS UP TO 180 MIN D.T. |  | CMR* |  |  | AF | 2-46
465500-01-2 | CMP 46-2-0000-001 CMR 465500-00001-1-C |  | 210 | ON-BOARD INFORMATION TERMINAL (OIT) OPERATIONAL CHECK OF OIT CONNECTION TO AIRCRAFT BATTERY. | OPC |  | 6000 FH | 465500-710-807 | 1 | 0.10 |  |  | POST 58865 (46-3059) ETOPS BEYOND 180 MIN D.T. OR POST 201482 ETOPS BEYOND 180 MIN D.T. |  | CMP CMR* |  |  | AF | 2-46
465500-02-1 | CMR 465500-00002-1-C |  | 210 | ON-BOARD INFORMATION TERMINAL (OIT) OPERATIONAL CHECK OF OIT SHEDDING IN LAND RECOVERY CONFIGURATION. | OPC |  | 8000 FH | 465500-710-808 | 1 | 0.15 |  |  | POST 202475 PRE 205331 (46-3120) |  | CMR* |  |  | AF | 2-46
470000-01-1 | MRB 47.00.00/01 | 191LB | 191 | INERT GAS SYSTEM DISCARD FILTER ELEMENT. | DIS |  | 7000 FH | 471041-920-801 | 1 | 0.20 | 0.15 |  | A330-200 POST 58020 (47-3002), (47-3005), (47-3008) POST 58166 (47-3002), (47-3005), (47-3008) OR A330-200F POST 58020 (47-3002), (47-3005), (47-3008) POST 58166 (47-3002), (47-3005), (47-3008) PRE 58623 OR A330-200F POST 58020 (47-3002), (47-3005), (47-3008) POST 58166 (47-3002), (47-3005), (47-3008) POST 200281 OR A330-300 POST 58020 POST 58166 OR A330-800 OR A330-900 |  | MRB 9 |  |  | AF | 2-47
470000-02-1 | MRB 47.00.00/02 | 191KB 191LB | 191 | INERT GAS SYSTEM DISCARD AIR SEPARATOR MODULES. | DIS |  | 27000 FH | 471043-920-801 | 2 | 3.50 | 2.15 |  | A330-200 POST 58020 (47-3002), (47-3005), (47-3008) POST 58166 (47-3002), (47-3005), (47-3008) OR A330-200F POST 58020 (47-3002), (47-3005), (47-3008) POST 58166 (47-3002), (47-3005), (47-3008) PRE 58623 OR A330-200F POST 58020 (47-3002), (47-3005), (47-3008) POST 58166 (47-3002), (47-3005), (47-3008) POST 200281 OR A330-300 POST 58020 POST 58166 OR A330-800 OR A330-900 |  | MRB 7 |  |  | AF | 2-47
470000-05-1 | FAL 470000-00003-1-F | 191FB | 191 | INERT GAS SYSTEM OPERATIONAL CHECK OF DUAL FLAPPER CHECK VALVES (DFCV) FOR REVERSE FLOW. | OPC |  | 12000 FH | 472043-710-804 | 1 | 0.80 | 1.70 |  | A330-200 POST 58019 (47-3001) PRE 58020 (47-3002), (47-3005) |  | FAL |  |  | AF | 2-47
491200-01-1 | MRB 49.12.00/01-35 | 315AL 316AR | 315 | APU MOUNTS DETAILED INSPECTION OF APU SUSPENSION SYSTEM RODS AND ATTACHMENT FITTINGS FOR CONDITION AND SECURITY. | DET |  | 12000 FH | 491200-200-801 | 1 | 0.50 | 0.08 |  | ALL | Y | MRB 9 |  |  | AF | 2-49
491200-02-1 | MRB 49.12.00/02-35 | 315AL 316AR | 315 316 | APU MOUNTS DETAILED INSPECTION OF VIBRATION ISOLATORS AND BRACKETS FOR CONDITION AND SECURITY. NOTE: ETOPS RELEVANT | DET |  | 12000 FH | 491200-200-806 | 1 1 | 0.25 0.25 | 0.04 0.04 |  | ALL | Y | MRB 9 |  |  | AF | 2-49
491300-01-1 | MRB 49.13.00/01-35 | 315AL 316AR | 310 | FIRE SEALS GENERAL VISUAL INSPECTION OF ALL APU COMPARTMENT FIRE SEALS, WALLS INCLUDING FORWARD, AFT, UPPER, SIDES AND COMPARTMENT DOORS. | GVI |  | 12000 FH | 491300-200-801 | 1 | 0.20 | 0.08 |  | ALL | Y | MRB 8 |  |  | AF | 2-49
491600-03-1 | MRB 49.16.00/03-35 |  | 300 | AIR INTAKE SYSTEM GENERAL VISUAL INSPECTION OF DIVERTER. NOTE: ETOPS RELEVANT | GVI |  | 20000 FH | 491600-200-803 | 1 | 0.13 |  |  | ALL | Y | MRB 9 |  |  | EN | 2-49
493100-01-2 | MRB 49.30.00/01-35 | 315AL 316AR | 310 | APU FUEL DISTRIBUTION VISUAL CHECK OF DIFFERENTIAL PRESSURE INDICATOR BUTTON ON FUEL FILTER. NOTE: - TASK TO BE ACCOMPLISHED AT 150FH, 400FH, AND 800FH AFTER AIRCRAFT DELIVERY. THEREAFTER EVERY 1500 AH. - TASK TO BE ACCOMPLISHED AT 150FH AND 400FH AFTER MAJOR TANK REPAIR. THEREAFTER EVERY 1500 AH. - ETOPS RELEVANT | VCK | 150 FH | 1500 AH NOTE | 493241-210-801 | 1 | 0.10 | 0.08 |  | NON-ETOPS |  | MRB 9 |  |  | EN | 2-49
493100-01-3 | CMP 49-2-2003-002 MRB 49.30.00/01-35 | 315AL 316AR | 310 | APU FUEL DISTRIBUTION VISUAL CHECK OF DIFFERENTIAL PRESSURE INDICATOR BUTTON ON FUEL FILTER. NOTE: - TASK TO BE ACCOMPLISHED AT 150FH, 400FH, AND 800FH AFTER AIRCRAFT DELIVERY. THEREAFTER EVERY 1500 AH. - TASK TO BE ACCOMPLISHED AT 150FH AND 400FH AFTER MAJOR TANK REPAIR. THEREAFTER EVERY 1500AH. - ETOPS RELEVANT | VCK | 150 FH | 1500 AH NOTE | 493241-210-801 | 1 | 0.10 | 0.08 |  | ETOPS |  | CMP MRB 9 |  |  | EN | 2-49 |  | R
496200-01-1 | MRB 49.62.00/01-35 | 121EL | 210 | EMERGENCY SHUTDOWN OPERATIONAL CHECK OF EMERGENCY SHUTDOWN CIRCUIT USING APU STOP SWITCH 1KL. NOTE: THIS TASK MUST BE PERFORMED AT THE SAME TIME AS TASK 496200-02-1 | OPC |  | 48 MO | 496200-710-801 | 1 | 0.33 | 0.01 |  | ALL | Y | MRB 9 |  |  | EN | 2-49
496200-02-1 | MRB 49.62.00/02-35 | 198DB | 210 | EMERGENCY SHUTDOWN OPERATIONAL CHECK OF EMERGENCY SHUTDOWN CIRCUIT USING APU STOP SWITCH 2KL. NOTE: THIS TASK MUST BE PERFORMED AT THE SAME TIME AS TASK 496200-01-1 | OPC |  | 48 MO | 496200-710-803 | 1 | 0.33 | 0.01 |  | ALL | Y | MRB 9 |  |  | EN | 2-49
498100-01-1 | MRB 49.80.00/03-35 | 315AL 316AR | 310 | APU EXHAUST DETAILED INSPECTION OF SEALING RING COUPLING AND BELLOWS. | DET |  | 24000 FH | 498145-210-802 | 1 | 0.50 | 0.08 |  | ALL | Y | MRB 9 |  |  | EN | 2-49
498100-02-1 | MRB 49.80.00/01-35 | 315AL 316AR 317AL | 310 | APU EXHAUST DETAILED INSPECTION OF V-CLAMP, EXHAUST DUCT AND EXHAUST DUCT HEAT INSULATION. | DET |  | 12000 FH | 498145-210-801 | 1 | 0.33 | 0.11 |  | ALL | Y | MRB 9 |  |  | EN | 2-49
499100-01-2 | CMP 49-2-2003-003 MRB 49.90.00/01-35 MRB 49.90.00/02-35 | 315AL 316AR | 310 | APU OIL SYSTEM CHECK DIFFERENTIAL PRESSURE INDICATOR BUTTON - ON LUBE FILTER - ON GENERATOR SCAVENGE FILTER. | VCK |  | 500 AH | 499141-210-801 | 1 | 0.10 | 0.08 |  | PRE 56284 (49-3028) APU WITH OIL PUMP PN 3881000-6 INSTALLED |  | CMP MRB 9 |  |  | EN | 2-49 |  | R
521000-01-1 | MRB 52.10.00/04 |  | 831 832 833 841 842 843 | PASSENGER/CREW DOORS FUNCTIONAL CHECK OF LOCKING MECHANISM. NOTE: TASKS APPLY ONLY WHEN THE DOOR IS USED REGULARLY DURING DAY TO DAY OPERATION. ANY DOOR INFREQUENTLY USED SHALL BE MAINTAINED AS A PASSENGER COMPARTMENT EMERGENCY EXIT. REFER TO MPD 522200-02-1. | FNC |  | 48 MO | 521000-720-801 | 1 1 1 1 1 1 | 0.05 0.05 0.05 0.05 0.05 0.05 |  |  | A330-200 DOORS USED REGULARLY, SEE NOTE OR A330-300 DOORS USED REGULARLY, SEE NOTE OR A330-800 DOORS USED REGULARLY, SEE NOTE OR A330-900 DOORS USED REGULARLY, SEE NOTE |  | MRB 6,9 |  |  | AF | 2-52
521000-02-1 | MRB 52.10.00/05 |  | 831 832 833 841 842 843 | PASSENGER/CREW DOORS OPERATIONAL CHECK OF ESCAPE SLIDE DISARMING WHEN DOOR IS OPENED FROM OUTSIDE. | OPC |  | 48 MO | 521000-710-804 | 2 2 2 2 2 2 | 0.30 0.30 0.30 0.30 0.30 0.30 |  |  | ALL | Y | MRB 9 |  |  | AF | 2-52
521000-03-1 | MRB 52.10.00/02 | 831 832 833 841 842 843 | 831 832 833 841 842 843 | PASSENGER/CREW DOORS OPERATIONAL CHECK OF DOOR LATCHING IN FULLY OPEN POSITION. NOTE: TASKS APPLY ONLY WHEN THE DOOR IS USED REGULARLY DURING DAY TO DAY OPERATION. ANY DOOR INFREQUENTLY USED SHALL BE MAINTAINED AS A PASSENGER COMPARTMENT EMERGENCY EXIT. REFER TO MPD 522200-01-1. | OPC |  | 24 MO | 521000-710-802 | 1 1 1 1 1 1 | 0.05 0.05 0.05 0.05 0.05 0.05 | 0.02 0.02 0.02 0.02 0.02 0.02 |  | A330-200 DOORS USED REGULARLY, SEE NOTE OR A330-300 DOORS USED REGULARLY, SEE NOTE OR A330-800 DOORS USED REGULARLY, SEE NOTE OR A330-900 DOORS USED REGULARLY, SEE NOTE |  | MRB 9 |  |  | AF | 2-52
521000-04-1 | MRB 52.10.00/06 |  | 831 832 833 841 842 843 | PASSENGER/CREW DOORS OPERATIONAL CHECK TO ENSURE THAT ESCAPE SLIDE ARMING LEVER IS LOCKED IN DISARMED POSITION WHEN DOOR IS OPEN. | OPC |  | 72 MO | 521000-710-805 | 1 1 1 1 1 1 | 0.30 0.30 0.30 0.30 0.30 0.30 |  |  | ALL | Y | MRB 9 |  |  | AF | 2-52
521000-07-1 | MRB 52.10.00/09 |  | 831 832 833 841 842 843 | PASSENGER/CREW DOOR FUNCTIONAL CHECK AND LUBRICATION OF DOOR GIRT BAR SLIDER MECHANISM. | FNC |  | 24 MO | 521000-200-805 | 1 1 1 1 1 1 | 0.30 0.30 0.30 0.30 0.30 0.30 |  |  | A330-200 OR A330-200F OR A330-300 OR A330-900 |  | MRB 8 |  |  | AF | 2-52 |  | R
521000-07-2 | MRB 52.10.00/09 SEMR 521000-00001-1-E |  | 831 832 833 841 842 843 | PASSENGER/CREW DOOR FUNCTIONAL CHECK AND LUBRICATION OF DOOR GIRT BAR SLIDER MECHANISM. NOTE: - NO SHORT-TERM EXTENSION IS ALLOWED | FNC | 24 MO NOTE | 24 MO NOTE | 521000-200-805 | 1 1 1 1 1 1 | 0.30 0.30 0.30 0.30 0.30 0.30 |  |  | A330-800 |  | MRB 8 SEMR |  |  | AF | 2-52 |  | N
521000-10-1 | MRB 52.10.00/10 | 831 841 | 831 841 | PASSENGER/CREW DOORS LUBRICATION OF TELESCOPIC ARM AND EXTERIOR CONTROL HANDLE. | LUB |  | 24 MO | 122252-600-812 | 1 1 | 0.10 0.10 | 0.02 0.02 |  | A330-200F | N | MRB 6,9 |  |  | AF | 2-52
521000-11-1 | MRB 52.10.00/11 | 831 841 | 831 841 | PASSENGER/CREW DOORS OPERATIONAL CHECK OF DOOR LATCHING IN FULLY OPEN POSITION. | OPC |  | 24 MO | 521000-710-806 | 1 1 | 0.05 0.05 | 0.02 0.02 |  | A330-200F | N | MRB 9 |  |  | AF | 2-52
521000-12-1 | MRB 52.10.00/12 |  | 831 841 | PASSENGER/CREW DOORS FUNCTIONAL CHECK OF LOCKING MECHANISM. | FNC |  | 48 MO | 521000-720-802 | 1 1 | 0.05 0.05 |  |  | A330-200F | N | MRB 6,9 |  |  | AF | 2-52
521000-13-1 | MRB 52.10.00/13 |  | 831 832 833 841 842 843 | PASSENGER/CREW DOORS CHECK OF EMERGENCY ACCUMULATOR CYLINDER PRESSURE. | FNC |  | 1000 FH | 521000-210-801 | 1 1 1 1 1 1 | TBD TBD TBD TBD TBD TBD |  |  | ALL | Y | MRB 9 |  |  | AF | 2-52 |  | N
521121-01-1 | MRB 52.10.00/01 | 831 832 833 841 842 843 | 831 832 833 841 842 843 | PASSENGER/CREW DOORS LUBRICATION OF TELESCOPIC ARM AND EXTERIOR CONTROL HANDLE. NOTE: TASKS APPLY ONLY WHEN THE DOOR IS USED REGULARLY DURING DAY TO DAY OPERATION. ANY DOOR INFREQUENTLY USED SHALL BE MAINTAINED AS A PASSENGER COMPARTMENT EMERGENCY EXIT. REFER TO MPD 522200-03-1. | LUB |  | 24 MO | 122252-600-802 | 1 1 1 1 1 1 | 0.10 0.10 0.10 0.10 0.10 0.10 | 0.02 0.02 0.02 0.02 0.02 0.02 |  | A330-200 DOORS USED REGULARLY, SEE NOTE OR A330-300 DOORS USED REGULARLY, SEE NOTE OR A330-800 DOORS USED REGULARLY, SEE NOTE OR A330-900 DOORS USED REGULARLY, SEE NOTE |  | MRB 6,9 |  |  | AF | 2-52
522200-01-1 | MRB 52.22.00/03 |  | 834 844 | PASSENGER COMPARTMENT EMERGENCY EXIT OPERATIONAL CHECK OF DOOR UNLOCKING/LOCKING AND DOOR OPENING/CLOSING FROM INSIDE AND OUTSIDE AND DOOR LATCHING IN FULLY OPEN POSITION, AND ACTUATOR DAMPENING AND FRICTIONLESS EXTENSION/RETRACTION. | OPC |  | 24 MO | 522200-710-801 | 2 2 | 0.20 0.20 |  |  | A330-200 OR A330-300 OR A330-800 OR A330-900 |  | MRB 8 |  |  | AF | 2-52 |  | R
522200-02-1 | MRB 52.22.00/05 |  | 832 833 834 842 843 844 | PASSENGER COMPARTMENT EMERGENCY EXIT FUNCTIONAL CHECK OF LOCKING MECHANISM. | FNC |  | 48 MO | 522200-720-801 | 1 1 1 1 1 1 | 0.10 0.10 0.10 0.10 0.10 0.10 |  |  | A330-200 OR A330-300 OR A330-800 OR A330-900 |  | MRB 8 |  |  | AF | 2-52
522200-03-1 | MRB 52.22.00/02 |  | 834 844 | PASSENGER COMPARTMENT EMERGENCY EXIT LUBRICATION OF TELESCOPIC ARM AND EXTERIOR CONTROL HANDLE. | LUB |  | 24 MO | 122252-600-807 | 1 1 | 0.15 0.15 |  |  | A330-200 OR A330-300 OR A330-800 OR A330-900 |  | MRB 8 |  |  | AF | 2-52
522200-04-1 | MRB 52.22.00/01 |  | 834 844 | PASSENGER COMPARTMENT EMERGENCY EXIT OPERATIONAL CHECK OF DOOR DAMPING, ESCAPE SLIDE RELEASE MECHANISM DISARMING, AND TO ENSURE THAT DOOR CANNOT BE LOWERED AND LOCKED WHEN OPEN. | OPC |  | 24 MO | 522200-710-802 | 1 1 | 0.15 0.15 |  |  | A330-200 OR A330-300 OR A330-800 OR A330-900 |  | MRB 9 |  |  | AF | 2-52
522200-05-1 | MRB 52.22.00/04 |  | 834 844 | PASSENGER COMPARTMENT EMERGENCY EXIT OPERATIONAL CHECK OF ESCAPE SLIDE DISARMING WHEN DOOR IS OPENED FROM OUTSIDE. | OPC |  | 48 MO | 522200-710-803 | 2 2 | 0.10 0.10 |  |  | A330-200 OR A330-300 OR A330-800 OR A330-900 |  | MRB 9 |  |  | AF | 2-52
522200-06-1 | MRB 52.22.00/06 |  | 834 844 | PASSENGER COMPARTMENT EMERGENCY EXIT OPERATIONAL CHECK TO ENSURE THAT ESCAPE SLIDE ARMING LEVER IS LOCKED IN DISARMED POSITION WHEN DOOR IS OPEN. | OPC |  | 72 MO | 522200-710-804 | 1 1 | 0.10 0.10 |  |  | A330-200 OR A330-300 OR A330-800 OR A330-900 |  | MRB 9 |  |  | AF | 2-52
522200-09-1 | MRB 52.22.00/09 |  | 834 844 | PASSENGER COMPARTMENT EMERGENCY EXIT FUNCTIONAL CHECK AND LUBRICATION OF DOOR GIRT BAR SLIDER MECHANISM. | FNC |  | 24 MO | 522200-200-805 | 1 1 | 0.30 0.30 |  |  | A330-200 OR A330-300 OR A330-900 |  | MRB 8 |  |  | AF | 2-52 |  | R
522200-09-2 | MRB 52.22.00/09 SEMR 522200-00001-1-E |  | 834 844 | PASSENGER COMPARTMENT EMERGENCY EXIT FUNCTIONAL CHECK AND LUBRICATION OF DOOR GIRT BAR SLIDER MECHANISM. NOTE: - NO SHORT-TERM EXTENSION IS ALLOWED. | FNC | 24 MO NOTE | 24 MO NOTE | 522200-200-805 | 1 1 | 0.30 0.30 |  |  | A330-800 |  | MRB 8 SEMR |  |  | AF | 2-52 |  | N
523100-01-1 | MRB 52.31.00/01 | 132AR 132BR 132CR 132DR 132ER 132FR 132GR 132HR 132JR 132KR 132LR 821AR 821BR 821CR 821DR | 821 | FWD CARGO COMPARTMENT DOOR LUBRICATION OF HINGE ARM BEARINGS AND OF LOCKING, LATCHING AND INTERLOCK MECHANISMS. | LUB |  | 24 MO | 122252-600-801 | 1 | 0.50 | 1.06 |  | ALL | Y | MRB 6,9 |  |  | AF | 2-52
523100-02-1 | MRB 52.31.00/02 | 821AR 821BR 821CR 821DR | 821 | FWD CARGO COMPARTMENT DOOR FUNCTIONAL CHECK OF LATCHING AND LOCKING HANDLE FORCES, AND OF WEAR AND OVERCENTER POSITIONS OF LATCHING, LOCKING AND INTERLOCK MECHANISMS. | FNC |  | 72 MO | 523100-720-801 | 1 | 1.20 | 0.75 |  | ALL | Y | MRB 6,9 |  |  | AF | 2-52
523200-01-1 | MRB 52.31.00/01 | 152AR 152BR 152CR 152DR 152ER 152FR 152GR 152HR 152JR 152KR 152LR 822AR 822BR 822CR 822DR | 822 | AFT CARGO COMPARTMENT DOOR LUBRICATION OF HINGE ARM BEARINGS AND OF LOCKING -, LATCHING - AND INTERLOCK MECHANISM. | LUB |  | 24 MO | 122252-600-808 | 1 | 0.50 | 1.07 |  | ALL | Y | MRB 6,9 |  |  | AF | 2-52
523200-02-1 | MRB 52.31.00/02 | 822AR 822BR 822CR 822DR | 822 | AFT CARGO COMPARTMENT DOOR FUNCTIONAL CHECK OF LATCHING AND LOCKING HANDLE FORCES, AND OF WEAR AND OVERCENTER POSITIONS OF LATCHING, LOCKING AND INTERLOCK MECHANISMS. | FNC |  | 72 MO | 523200-720-801 | 1 | 1.20 | 0.75 |  | ALL | Y | MRB 6,9 |  |  | AF | 2-52
523300-01-1 | MRB 52.33.00/01 | 823 | 823 | BULK CARGO COMPARTMENT DOOR OPERATIONAL CHECK OF DOOR BALANCE MECHANISM AND OF DOOR LATCHING IN FULLY OPEN POSITION. | OPC |  | 24 MO | 523311-710-801 | 1 | 0.10 | 0.05 |  | ALL | Y | MRB 9 |  |  | AF | 2-52
523300-03-1 | MRB 52.33.00/03 | 823 | 823 | BULK CARGO COMPARTMENT DOOR LUBRICATION OF BULK CARGO COMPARTMENT DOOR COMPONENTS. | LUB |  | 24 MO | 122252-600-803 | 1 | 0.15 | 0.05 | 0.20 | ALL | Y | MRB 6 |  |  | AF | 2-52 | DOOR LINING Z823;
523800-01-1 | MRB 52.38.00/01 |  | 835 | MAIN DECK CARGO COMPARTMENT DOOR LUBRICATION OF DOOR HINGE. | LUB |  | 24 MO | 122252-600-813 | 1 | 0.20 |  |  | A330-200F | N | MRB 9 |  |  | AF | 2-52
523800-02-1 | MRB 52.38.00/02 |  | 835 | MAIN DECK CARGO COMPARTMENT DOOR FUNCTIONAL CHECK OF LATCHING AND LOCKING MECHANISM. | FNC |  | 72 MO | 523800-720-801 | 1 | 1.00 |  | 0.70 | A330-200F | N | MRB 6,9 |  |  | AF | 2-52 | LINING Z835;
523800-03-1 | MRB 52.38.00/03 |  | 835 | MAIN DECK CARGO COMPARTMENT DOOR VISUAL CHECK OF DRAIN VALVES. | VCK |  | 72 MO | 523811-200-801 | 1 | 0.10 |  | 0.70 | A330-200F | N | MRB 9 |  |  | AF | 2-52 | LINING Z835;
523800-07-1 | MRB 52.38.00/07 | 835AL 835BL 835CL | 835 | MAIN DECK CARGO COMPARTMENT DOOR LUBRICATION OF LATCHING MECHANISM, LOCKING MECHANISM, SEQUENCE SHAFT AND INTERLOCK MECHANISM. | LUB |  | 18 MO | 122252-600-811 | 1 | 1.00 | 0.43 | 0.70 | A330-200F | N | MRB 6,9 |  |  | AF | 2-52 | LINING Z835;
525111-01-1 | MRB 52.51.11/01 |  | 210 | COCKPIT DOOR FUNCTIONAL CHECK OF SPRING LOADED DOOR STOP MECHANISM. | FNC |  | 42 MO | 525111-720-801 | 1 | 0.20 |  |  | A330-200 PRE 50014 (25-3161), (25-3194) OR A330-300 PRE 50014 (25-3161), (25-3194) |  | MRB 9 |  |  | AF | 2-52
525111-02-1 | MRB 52.51.11/02 |  | 220 | COCKPIT DOOR DETAILED INSPECTION OF MECHANICAL PARTS OF DOOR LOCKING SYSTEM. | DET |  | 48 MO | 525100-200-801 | 1 | 0.50 |  |  | A330-200 POST 50014 (25-3161), (25-3194) OR A330-200F POST 58673 (25-3625) OR A330-300 POST 50014 (25-3161), (25-3194) OR A330-800 POST 50014 (25-3161), (25-3194) OR A330-900 POST 50014 (25-3161), (25-3194) |  | MRB 6,9 |  |  | AF | 2-52
525111-03-1 | MRB 52.51.11/03 |  | 220 | COCKPIT DOOR OPERATIONAL CHECK OF ALL PRESSURE SENSING CHANNELS FOR RAPID DECOMPRESSION, CHECK OF DOOR OPENING IN CASE OF POWER OFF AND BY USING THE EMERGENCY CODE. | OPC |  | 48 MO | 525100-710-805 | 1 | 1.00 |  |  | A330-200 POST 50014 (25-3161), (25-3194) OR A330-200F POST 58673 (25-3625) OR A330-300 POST 50014 (25-3161), (25-3194) OR A330-800 POST 50014 (25-3161), (25-3194) OR A330-900 POST 50014 (25-3161), (25-3194) |  | MRB 9 |  |  | AF | 2-52
525111-04-1 | CMR 525111-00001-1-C MRB 52.51.11/04 |  | 220 | COCKPIT DOOR OPERATIONAL CHECK OF DECOMPRESSION FLAP RELEASE MECHANISM. | OPC |  | 48 MO OR 12000 FH | 256800-710-804 | 1 | 0.10 |  |  | A330-200 POST 50014 (25-3161), (25-3194) PRE 57371 (25-3493) OR A330-300 POST 50014 (25-3161), (25-3194) PRE 57371 (25-3493) |  | CMR** MRB 8 |  |  | AF | 2-52
525111-05-1 | MRB 52.51.11/05 |  | 220 | COCKPIT DOOR DETAILED INSPECTION OF FLAP BELLOW. | DET |  | 48 MO | 256800-220-801 | 1 | 0.20 |  |  | A330-200 POST 50014 (25-3161), (25-3194) PRE 57371 (25-3493) OR A330-300 POST 50014 (25-3161), (25-3194) PRE 57371 (25-3493) |  | MRB 8 |  |  | AF | 2-52
525111-06-1 | MRB 52.51.11/06 |  | 220 | COCKPIT DOOR OPERATIONAL CHECK OF MANUAL SWITCH OVERRIDE. | OPC |  | 48 MO | 525100-710-806 | 2 | 0.10 |  |  | POST 50723 (52-3067) OR POST 53123 |  | MRB 9 |  |  | AF | 2-52 |  | R
525111-07-1 | MRB 52.51.11/07 |  | 220 | COCKPIT DOOR OPERATIONAL CHECK OF FLAP RELEASE MECHANISM (MANUAL OPENING). | OPC |  | 72 MO | 256800-710-805 | 1 | 0.10 |  |  | A330-200 POST 57371 (25-3493) OR A330-200F POST 58673 (25-3625) OR A330-300 POST 57371 (25-3493) OR A330-800 POST 57371 (25-3493) OR A330-900 POST 57371 (25-3493) |  | MRB 8 |  |  | AF | 2-52
525111-08-1 | MRB 52.51.11/08 |  | 220 | COCKPIT DOOR GENERAL VISUAL INSPECTION OF AIR CYLINDER OF DECOMPRESSION PANEL. | GVI |  | 72 MO | 256800-210-803 | 1 | 0.10 |  |  | A330-200 POST 57371 (25-3493) OR A330-200F POST 58673 (25-3625) OR A330-300 POST 57371 (25-3493) OR A330-800 POST 57371 (25-3493) OR A330-900 POST 57371 (25-3493) |  | MRB 8 |  |  | AF | 2-52
527100-01-1 | MRB 52.70.00/01 |  | 210 | DOOR WARNING SYSTEM OPERATIONAL CHECK OF DOOR WARNING SYSTEM. | OPC |  | 72 MO | 527100-710-801 | 1 | 0.50 |  |  | ALL | Y | MRB 9 |  |  | AF | 2-52
527100-02-1 | MRB 52.70.00/04 |  | 210 | DOOR AND ESCAPE SLIDE RELEASE CONTROL OPERATIONAL CHECK OF EMERGENCY ESCAPE SLIDE RELEASE WARNING SYSTEM. | OPC |  | 48 MO | 527100-710-802 | 1 | 0.50 |  |  | ALL | Y | MRB 9 |  |  | AF | 2-52
527100-03-1 | MRB 52.70.00/05 |  | 100 120 200 | DOOR AND ESCAPE SLIDE CONTROL OPERATIONAL CHECK OF RESIDUAL CABIN PRESSURE WARNING SYSTEM AND FUNCTIONAL CHECK OF ASSOCIATED PRESSURE SWITCH. | FNC |  | 72 MO | 527100-710-803 | 1 1 1 | 0.40 0.40 0.40 |  |  | ALL | Y | MRB 9 |  |  | AF | 2-52
527100-04-1 | MRB 52.70.00/02 |  | 210 | DOOR AND ESCAPE SLIDE CONTROL CHECK BATTERY CAPACITY OF AUTONOMOUS STANDBY POWER SUPPLY UNIT (ASPSU). NOTE: AS AN ALTERNATIVE, TASK MAY BY ACCOMPLISHED BY REPLACING BATTERIES BY FULLY-CHARGED UNITS (REF. AMM 527136/4, 52-71-36-000-802) AND SENDING REMOVED BATTERIES TO WORKSHOP. | FNC |  | 8 MO | 527100-740-803 | 1 | 0.40 |  |  | ALL | Y | MRB 9 |  |  | AF | 2-52 |  | R
527100-07-1 | MRB 52.70.00/03 |  | 210 | DOOR AND ESCAPE SLIDE CONTROL BITE TEST OF AUTONOMOUS STANDBY POWER SUPPLY UNIT (ASPSU). | OPC |  | 6000 FH | 527100-740-804 | 1 | 0.10 |  |  | ALL | Y | MRB 9 |  |  | AF | 2-52
531900-01-1 | MRB 53.19.00/01 | 121AF 162ZW 811 823 | 100 | FUSELAGE DRAINS OPERATIONAL CHECK OF DRAIN HOLES IN LOWER PART OF FR 1 AND FR 80 (FROM INSIDE). | OPC |  | 24 MO | 530000-200-801 | 1 | 0.30 | 0.32 |  | ALL | Y | MRB 9 |  |  | AF | 2-53
531900-02-1 | MRB 53.19.00/05 |  | 100 | FUSELAGE DRAINS OPERATIONAL CHECK OF DRAIN HOLES IN UNPRESSURIZED PART OF FUSELAGE (IN RADOME, FORWARD OF FR 1, BEHIND REAR PRESSURE BULKHEAD, IN BELLY FAIRING, TAIL CONE AND IN CARGO COMPARTMENT DOORS). | OPC |  | 24 MO | 530000-200-802 | 1 | 0.20 |  |  | ALL | Y | MRB 9 |  |  | AF | 2-53
531900-03-1 | MRB 53.19.00/10 |  | 220 | FUSELAGE DRAINS GENERAL VISUAL INSPECTION OF DRAIN FUNNEL(S) IN BARRIER WALL. | GVI |  | 72 MO | 531100-210-816 | 1 | 0.10 |  | TBD | A330-200F | N | MRB 9 |  |  | AF | 2-53 | BARRIER WALL INSULATION; BARRIER WALL LINING;
531900-11-1 | MRB 53.19.00/11 | 132AZ 821 | 120 | FUSELAGE DRAINS OPERATIONAL CHECK OF DRAIN TUBES OF THE ELECTRONICS RACK 800VU. NOTE: INTERVAL: - OPERATORS ARE ADVISED TO OPTIMISE THE INTERVAL OF THIS TASK ACCORDING TO THEIR OPERATING ENVIRONMENT AND EXPERIENCE. THIS MAY RESULT IN A LESS OR MORE FREQUENT INTERVAL | OPC |  | 24 MO NOTE | 257142-200-801 | 1 | 0.10 | 0.11 |  | A330-200F | N | MRB 9 |  |  | EL | 2-53
532900-01-1 | MRB 53.19.00/02 |  | 100 821 822 | FUSELAGE DRAINS OPERATIONAL CHECK OF PISTON TYPE DRAIN VALVES IN LOWER FUSELAGE SHELL (FROM OUTSIDE) AND IN FWD AND AFT CARGO COMPARTMENT DOORS. | OPC |  | 24 MO | 530000-200-803 | 1 1 1 | 0.15 0.15 0.15 |  |  | ALL | Y | MRB 9 |  |  | AF | 2-53
532900-02-1 | MRB 53.19.00/06 |  | 100 | FUSELAGE DRAINS GENERAL VISUAL INSPECTION OF HOLES OF PISTON TYPE DRAIN OR PRESSURE DRAIN VALVES AND PRESSURE SEAL DRAINS FROM INSIDE (IN FUSELAGE BILGE AREA, AT UPPER AFT END OF CENTER WING BOX AND IN CARGO COMPARTMENT DOORS). | GVI |  | 72 MO | 530000-200-804 | 1 | 0.50 |  | >99.9 | ALL | Y | MRB 9 |  |  | AF | 2-53 | FLOOR PANELS Z120; FLOOR PANELS Z130; FLOOR PANELS Z150; FLOOR PANELS Z160; FLOOR PANELS Z250; INSULATION Z821; INSULATION Z822; LD-MCR IF INSTALLED; LINING Z821; LINING Z822;
533900-01-1 | MRB 53.19.00/03 | 734 744 | 140 | FUSELAGE DRAINS OPERATIONAL CHECK OF PRESSURE SEAL DRAINS AT UPPER AFT END OF CENTER WING BOX (FROM MAIN LANDING GEAR BAY). | OPC |  | 24 MO | 533900-200-801 | 1 | 0.10 | 0.30 |  | ALL | Y | MRB 9 |  |  | AF | 2-53
534900-01-1 | MRB 53.19.00/09 |  | 823 | FUSELAGE DRAINS OPERATIONAL CHECK OF PRESSURE SEAL DRAINS AT BULK CARGO COMPARTMENT DOOR (FROM OUTSIDE). | OPC |  | 24 MO | 530000-200-805 | 1 | 0.10 |  |  | ALL | Y | MRB 9 |  |  | AF | 2-53
535900-01-1 | MRB 53.19.00/04 |  | 310 | REAR FUSELAGE DRAIN OPERATIONAL CHECK OF DRAIN MAST/PIPES AFT OF FR 80. | OPC |  | 6 MO | 530000-200-806 | 1 | 0.05 |  |  | ALL | Y | MRB 9 |  |  | AF | 2-53
545100-02-1 | MRB 54.59.00/01-G6 | 415AL 416AR 417AL 418AR 451DL 452CL 453BL 453CL 453CR 454CL 425AL 426AR 427AL 428AR 461DL 462CL 463BL 463CL 463CR 464CL | 450 460 | NACELLE/PYLON DRAIN (GE CF6-80E1) OPERATIONAL CHECK OF COMPARTMENT A, C AND F AND OF HYDRAULIC AND FUEL PAN DRAIN SYSTEM. | OPC |  | 48 MO | 545000-200-812 | 1 1 | 0.30 0.30 | 1.10 1.10 |  | GE | N | MRB 8 |  |  | AF | 2-54
545100-03-1 | MRB 54.59.00/01-PW | 415AL 416AR 417AL 418AR 451DR 452CL 453BL 453CL 453CR 454CL 425AL 426AR 427AL 428AR 461DR 462CL 463BL 463CL 463CR 464CL | 450 460 | NACELLE/PYLON DRAIN (PW 4000) OPERATIONAL CHECK OF COMPARTMENT A, C AND F AND OF HYDRAULIC AND FUEL PAN DRAIN SYSTEM. | OPC |  | 48 MO | 545000-200-813 | 1 1 | 0.30 0.30 | 1.10 1.10 |  | PW | N | MRB 8 |  |  | AF | 2-54
545100-04-1 | MRB 54.59.00/01-RR | 415AL 416AR 417AL 418AR 451DR 452CL 453BL 453CL 453CR 454CL 425AL 426AR 427AL 428AR 461DR 462CL 463BL 463CL 463CR 464CL | 450 460 | PYLON DRAINS (RR TRENT768/772) OPERATIONAL CHECK OF COMPARTMENT A, C AND F DRAIN SYSTEM. | OPC |  | 48 MO | 545000-200-814 | 1 1 | 0.30 0.30 | 1.10 1.10 |  | TRENT 700 | Y | MRB 8 |  |  | AF | 2-54
545100-05-1 | MRB 54.59.00/02-G6 | 415AL 416AR 417AL 418AR 454AL 425AL 426AR 427AL 428AR 464AL | 450 460 | NACELLE/PYLON DRAIN (GE CF6-80E1) DETAILED INSPECTION OF COMPARTMENT A AND F DRAIN LINE INSTALLED UNDERNEATH LAPF INTERFACE WITH LAPF REMOVED. NOTE: - THIS TASK IS AN ALTERNATIVE TASK TO 545100-08-1 | DET |  | 42 MO | 545000-220-805 | 1 1 | 0.20 0.20 | 0.95 0.95 |  | GE | N | MRB 8 |  |  | AF | 2-54
545100-06-1 | MRB 54.59.00/02-PW | 415BL 416BR 417AL 418AR 454AL 425BL 426BR 427AL 428AR 464AL | 450 460 | NACELLE/PYLON DRAIN (PW 4000) DETAILED INSPECTION OF COMPARTMENT A AND F DRAIN LINE WITH LAPF REMOVED. NOTE: - THIS TASK IS AN ALTERNATIVE TASK TO 545100-09-1 | DET |  | 42 MO | 545000-220-807 | 1 1 | 0.20 0.20 | 0.88 0.88 |  | PW | N | MRB 8 |  |  | AF | 2-54
545100-07-1 | MRB 54.59.00/02-RR | 454AL 464AL | 450 460 | PYLON DRAINS (RR TRENT768/772) DETAILED INSPECTION OF COMPARTMENT A AND F DRAIN LINE INSTALLED UNDERNEATH LAPF INTERFACE WITH LAPF REMOVED. NOTE: - THIS TASK IS AN ALTERNATIVE TASK TO 545100-10-1. | DET |  | 42 MO | 545000-220-806 | 1 1 | 0.20 0.20 | 0.75 0.75 |  | TRENT 700 | Y | MRB 8 |  |  | AF | 2-54
545100-08-1 | MRB 54.59.00/03-G6 |  | 450 460 | NACELLE/PYLON DRAIN (GE CF6-80E1) SPECIAL DETAILED (BOROSCOPE) INSPECTION OF COMPARTMENT A AND F DRAIN LINE INSTALLED UNDERNEATH LAPF INTERFACE WITH LAPF INSTALLED. NOTE: - THIS TASK IS AN ALTERNATIVE TASK TO 545100-05-1 | SDI |  | 42 MO | 545000-290-805 | 1 1 | 0.60 0.60 |  |  | GE | N | MRB 8 |  |  | NDT | 2-54
545100-09-1 | MRB 54.59.00/03-PW |  | 450 460 | NACELLE/PYLON DRAIN (PW 4000) SPECIAL DETAILED (BOROSCOPE) INSPECTION OF COMPARTMENT A AND F DRAIN LINE WITH LAPF INSTALLED. NOTE: - THIS TASK IS AN ALTERNATIVE TASK TO 545100-06-1 | SDI |  | 42 MO | 545000-290-807 | 1 1 | 0.60 0.60 |  |  | PW | N | MRB 8 |  |  | NDT | 2-54
545100-10-1 | MRB 54.59.00/03-RR |  | 450 460 | NACELLE/PYLON DRAIN (RR TRENT 768/772) SPECIAL DETAILED (BOROSCOPE) INSPECTION OF COMPARTMENT A AND F DRAIN LINE INSTALLED UNDERNEATH LAPF INTERFACE WITH LAPF INSTALLED. NOTE: - THIS TASK IS AN ALTERNATIVE TASK TO 545100-07-1 | SDI |  | 42 MO | 545000-290-806 | 1 1 | 0.60 0.60 |  |  | TRENT 700 | Y | MRB 8 |  |  | NDT | 2-54
545900-N6-1 | MRB 54.59.00/06-RN |  | 450 460 | PYLON DRAINS OPERATIONAL AND VISUAL CHECK OF ZONES A, C, F1, F2 AND DOUBLE SKIN FUEL DRAIN. | OPC |  | 72 MO OR 36000 FH | 545000-200-820 | 1 1 | 0.34 0.34 |  |  | TRENT 7000 | N | MRB 8 |  |  | EN | 2-54
545900-N8-1 | MRB 54.59.00/16-RN |  | 450 460 | PYLON DRAINS DETAILED INSPECTION OF ME FINGER SEAL (AS FAR AS VISIBLE). | DET |  | 12000 FH | 545000-220-814 | 1 1 | 0.05 0.05 |  |  | TRENT 7000 | N | MRB 8 |  |  | EN | 2-54
545900-N9-1 | MRB 54.59.00/09-RN |  | 450 460 | PYLON DRAINS GENERAL VISUAL INSPECTION OF KARMAN FIRE SEALS (AS FAR AS VISIBLE). | GVI |  | 12000 FH | 545000-210-801 | 1 1 | 0.25 0.25 |  |  | TRENT 7000 | N | MRB 8 |  |  | AF | 2-54
545901-N1-1 | MRB 54.59.00/10-RN |  | 450 460 | PYLON DRAINS GENERAL VISUAL INSPECTION OF FAN FIRE SEALS. | GVI |  | 12000 FH | 545000-210-802 | 1 1 | 0.20 0.20 |  | TBD | TRENT 7000 | N | MRB 8 |  |  | AF | 2-54 | FAN COWL OPEN;
545901-N2-1 | MRB 54.59.00/11-RN |  | 450 460 | PYLON DRAINS GENERAL VISUAL INSPECTION OF FPS SEAL. | GVI |  | 144 MO | 545000-210-805 | 1 1 | 0.10 0.10 |  |  | TRENT 7000 | N | MRB 8 |  |  | AF | 2-54
545901-N3-1 | MRB 54.59.00/12-RN |  | 450 460 | PYLON DRAINS GENERAL VISUAL INSPECTION OF 2D-NACELLE FIRE SEAL. | GVI |  | 12000 FH | 545000-210-803 | 1 1 | 0.16 0.16 |  |  | TRENT 7000 | N | MRB 8 |  |  | AF | 2-54
545901-N4-1 | MRB 54.59.00/13-RN |  | 450 460 | PYLON DRAINS GENERAL VISUAL INSPECTION OF RMF BLOCK SEAL AND RMF FINGER SEAL. | GVI |  | 12000 FH | 545000-210-804 | 1 1 | 0.10 0.10 |  |  | TRENT 7000 | N | MRB 8 |  |  | AF | 2-54
545901-N5-1 | MRB 54.59.00/14-RN |  | 450 460 | PYLON DRAINS GENERAL VISUAL INSPECTION OF AFT FAIRING LIP SEAL (AS FAR AS VISIBLE). | GVI |  | 12000 FH | 545000-210-806 | 1 1 | 0.20 0.20 |  |  | TRENT 7000 | N | MRB 8 |  |  | EN | 2-54
551600-01-1 | MRB 55.16.00/01 | 313AL | 310 | THS ATTACH FITTINGS LUBRICATION OF THS HINGE LINE BEARINGS. | LUB |  | 24 MO OR 10000 FH | 122253-600-801 | 1 | 0.20 | 0.02 |  | ALL | Y | MRB 9 |  |  | AF | 2-55
551600-02-1 | MRB 55.16.00/02 | 313AL | 310 | THS ATTACH FITTINGS LUBRICATION OF UPPER AND LOWER FRAME ATTACHMENT BEARINGS. | LUB |  | 24 MO OR 10000 FH | 122253-600-802 | 1 | 0.20 | 0.02 |  | ALL | Y | MRB 9 |  |  | AF | 2-55
561000-02-2 | MRB 56.11.00/01 MRB 56.12.00/01 |  | 210 | COCKPIT WINDOWS DETAILED INSPECTION OF ALL COCKPIT WINDOWS FROM OUTSIDE. | DET |  | 12 MO OR 6000 FH | 561000-200-802 | 1 | TBD |  |  | ALL | Y | MRB 6,9 |  |  | AF | 2-56 |  | N
572900-01-1 | MRB 57.29.00/01 |  | 540 640 | SLAT TRACK CANS DRAIN OPERATIONAL CHECK OF DRAIN HOSES AND DESIGNATED DRAIN HOLES FOR CLOGGING. | OPC |  | 72 MO | 572900-210-801 | 1 1 | 0.30 0.30 |  | 0.10 | ALL | Y | MRB 9 |  |  | AF | 2-57 | SLATS EXTENDED;
573900-01-1 | MRB 57.39.00/01 |  | 535 635 | WING TIP DRAIN OPERATIONAL CHECK OF DRAIN HOLES FOR CLOGGING. | OPC |  | 72 MO | 573900-210-801 | 1 1 | 0.30 0.30 |  |  | ALL | Y | MRB 9 |  |  | AF | 2-57
575900-01-1 | MRB 57.59.00/01 |  | 500 600 | WING TRAILING AND LEADING EDGES DRAIN OPERATIONAL CHECK OF DRAIN HOLES FOR CLOGGING. | OPC |  | 72 MO | 575900-210-801 | 1 1 | 1.00 1.00 |  |  | ALL | Y | MRB 9 |  |  | AF | 2-57
711100-G1-1 | MRB 71.10.00/01-G6 |  | 410 420 | AIR INTAKE COWL DETAILED INSPECTION OF AIR INTAKE COWL INNER BARREL ASSEMBLY. | DET |  | 24 MO | 711141-220-801 | 1 1 | 0.10 0.10 |  |  | GE | N | MRB 9 |  |  | EN | 2-71
711300-G6-1 | MRB 71.10.00/04-G6 | 414AL 414AR 415AL 416AR 417AL 418AR 424AL 424AR 425AL 426AR 427AL 428AR | 410 420 | FAN COWL GENERAL VISUAL INSPECTION OF FIRESHIELD, FIRE SEALS AND HEAT BLANKETS | GVI |  | 18 MO | 711300-210-806 | 1 1 | 0.30 0.30 | 0.30 0.30 |  | GE | N | MRB 8 |  |  | EN | 2-71
711300-G7-1 | MRB 71.10.00/05-G6 |  | 410 420 | ENGINE COWLING FUNCTIONAL CHECK OF FAN COWL LATCH TENSION. | FNC |  | 24 MO | 711341-820-802 | 1 1 | 0.25 0.25 |  |  | GE | N | MRB 8 |  |  | EN | 2-71
711300-N1-1 | MRB 71.13.00/01-RN |  | 410 420 | FAN COWL FUNCTIONAL CHECK OF FAN COWL LATCH TENSION. | FNC |  | 24 MO OR 12000 FH | 711313-200-801 | 1 1 | 0.07 0.07 |  |  | TRENT 7000 | N | MRB 9 |  |  | AF | 2-71
711300-P1-1 | MRB 71.13.00/01-PW |  | 411 421 | FAN COWLS DETAILED INSPECTION OF AIR INTAKE COWL LIP AND INNER SKIN. | DET |  | 24 MO | 716100-220-801 | 1 1 | 0.40 0.40 |  |  | PW | N | MRB 9 |  |  | EN | 2-71
711300-P4-1 | MRB 71.13.00/04-PW |  | 410 420 | FAN COWL FUNCTIONAL CHECK OF FAN COWL LATCH TENSION. | FNC |  | 24 MO | 711300-720-802 | 1 1 | 0.30 0.30 |  |  | PW | N | MRB 8 |  |  | AF | 2-71
711300-R4-1 | MRB 71.12.00/04-RR |  | 410 420 | FAN COWL FUNCTIONAL CHECK OF FAN COWL LATCH TENSION. | FNC |  | 24 MO | 711346-820-802 | 1 1 | 0.25 0.25 |  |  | TRENT 700 | Y | MRB 8 |  |  | AF | 2-71
711300-R7-1 | MRB 71.12.00/03-RR | 415AL 416AR 425AL 426AR | 412 422 | FAN COWL GENERAL VISUAL INSPECTION FOR THE PRESENCE AND SECURITY OF FAN COWL DOORS ZONE 1/AMBIENT SEALS. | GVI |  | 10000 FH | 711300-200-811 | 1 1 | 0.30 0.30 | 0.10 0.10 |  | TRENT 700 | Y | MRB 8 |  |  | AF | 2-71
716000-N1-1 | MRB 71.60.00/01-RN |  | 410 420 | AIR INTAKE GENERAL VISUAL INSPECTION OF NOSE LIP AND ACOUSTIC LINER FOR EROSION. | GVI |  | 12000 FH | 716041-210-802 | 1 1 | 0.05 0.05 |  |  | TRENT 7000 | N | MRB 9 |  |  | AF | 2-71
716000-N2-1 | MRB 71.60.00/02-RN |  | 410 420 | AIR INTAKE GENERAL VISUAL INSPECTION OF AIR INTAKE AEROFILLERS. | GVI |  | 12000 FH | 716041-210-801 | 1 1 | 0.05 0.05 |  |  | TRENT 7000 | N | MRB 9 |  |  | AF | 2-71
716000-N3-1 | MRB 71.60.00/03-RN |  | 410 420 | AIR INTAKE GENERAL VISUAL INSPECTION OF AIR INTAKE OUTER SURFACE. | GVI |  | 12000 FH | 716041-200-801 | 1 1 | 0.05 0.05 |  |  | TRENT 7000 | N | MRB 9 |  |  | AF | 2-71
716100-R1-1 | MRB 71.61.00/01-RR |  | 411 421 | AIR INTAKE COWL GENERAL VISUAL INSPECTION OF THE AIRWASHED SURFACES FOR DISTORTION AND SECURITY OF INSTALLATION. | GVI |  | 3200 FH | 716141-200-802 | 1 1 | 1.00 1.00 |  |  | TRENT 700 | Y | MRB 9 |  |  | EN | 2-71
716100-R4-1 | MRB 71.61.00/02-RR | 415AL 416AR 425AL 426AR | 412 422 | AIR INTAKE COWL GENERAL VISUAL INSPECTION FOR THE PRESENCE AND SECURITY OF NOSE COWL SEAL. | GVI |  | 12000 FH | 716141-200-809 | 1 1 | 0.30 0.30 | 0.10 0.10 |  | TRENT 700 | Y | MRB 9 |  |  | AF | 2-71
717000-G1-1 | MRB 71.70.00/01-G6 | 415AL 416AR 417AL 418AR 425AL 426AR 427AL 428AR | 410 420 | POWERPLANT DRAINS VISUAL CHECK OF DRAINS LINES, MAST AND CONNECTIONS. | VCK |  | 12 MO OR 6000 FH | 717000-200-801 | 1 1 | 0.08 0.08 | 0.20 0.20 |  | GE | N | MRB 9 |  |  | EN | 2-71
722000-G1-1 | MRB 72.20.00/02-G6 |  | 410 420 | FAN SECTION DISCARD LIFE LIMITED PARTS OF LP COMPRESSOR. NOTE: - ETOPS RELEVANT INTERVAL: - FOR INTERVAL REFER TO CHAPTER 5 OF ENGINE SHOP MANUAL (ESM)(GE AND PW) OR TIME LIMITS MANUAL (RR) | DIS |  | NOTE | 722000-920-801 | 0 0 | N/A N/A |  | 36.00 | GE | N | MRB 5 | T |  | EN | 2-72 | ENGINE;
722100-G1-1 | MRB 72.20.00/01-G6 |  | 410 420 | FAN SECTION DETAILED INSPECTION OF FAN BLADES AND SPINNER. NOTE: ETOPS RELEVANT | DET |  | 5000 FH | 722100-210-804 | 1 1 | 0.30 0.30 |  |  | GE | N | MRB 6 |  |  | EN | 2-72 |  | R
722100-N1-1 | MRB 72.21.00/01-RN |  | 410 420 | AIR INLET FAIRINGS DETAILED INSPECTION OF GAS GENERATOR FAIRING COMPRESSOR, GAS GENERATOR COWLING UPPER SPLITTER FAIRING, GAS GENERATOR COWLING-LOWER SPLITTER FAIRING, AND FIRE SEALS. | DET |  | 12000 FH | 722031-220-801 | 1 1 | 0.50 0.50 |  |  | TRENT 7000 | N | MRB 8 |  |  | EN | 2-72
722200-R1-1 | MRB 72.03.00/01-RR | 415AL 416AR 417AL 418AR 425AL 426AR 427AL 428AR | 413 423 | GAS GENERATOR FAIRINGS GENERAL VISUAL INSPECTION OF FAIRING AND PANELS. | GVI |  | 12000 FH | 722241-200-803 | 1 1 | 0.50 0.50 | 0.20 0.20 |  | TRENT 700 | Y | MRB 9 |  |  | AF | 2-72
722200-R2-1 | MRB 72.03.00/02-RR | 415AL 416AR 417AL 418AR 425AL 426AR 427AL 428AR | 413 423 | GAS GENERATOR FAIRINGS GENERAL VISUAL INSPECTION OF SPLITTER FAIRING FIRE SEALS. | GVI |  | 12000 FH | 722241-200-804 | 1 1 | 0.50 0.50 | 0.20 0.20 |  | TRENT 700 | Y | MRB 8 |  |  | AF | 2-72
723000-G1-1 | MRB 72.30.00/01-G6 |  | 410 420 | HIGH PRESSURE COMPRESSOR DISCARD LIFE LIMITED PARTS OF HP COMPRESSOR (OFF-AIRCRAFT). NOTE: - ETOPS RELEVANT INTERVAL: - FOR INTERVAL REFER TO CHAPTER 5 OF ENGINE SHOP MANUAL (ESM)(GE AND PW) OR TIME LIMITS MANUAL (RR) | DIS |  | NOTE | 723000-920-801 | 0 0 | N/A N/A |  | 36.00 | GE | N | MRB 5 | T |  | EN | 2-72 | ENGINE;
723100-N1-1 | MRB 72.31.00/01-RN |  | 410 420 | LP COMPRESSOR MODULE LUBRICATION OF LP COMPRESSOR BLADE DOVETAIL ROOT FLANKS AND LP COMPRESSOR DISC POSTS NOTE: ETOPS RELEVANT | LUB |  | 10000 FC | 723534-640-801 | 2 2 | 3.00 3.00 |  |  | TRENT 7000 | N | MRB 5 |  |  | EN | 2-72
723100-N2-1 | MRB 72.31.00/02-RN |  | 410 420 | LP COMPRESSOR MODULE DETAILED INSPECTION OF LP COMPRESSOR BLADES NOTE: ETOPS RELEVANT | DET |  | 7500 FH | 723113-220-803 | 1 1 | 1.00 1.00 |  |  | TRENT 7000 | N | MRB 6 |  |  | EN | 2-72
723100-N3-1 | MRB 72.31.00/03-RN |  | 410 420 | LP COMPRESSOR MODULE DISCARD LP COMPRESSOR DISC AND SHAFT (OFF-AIRCRAFT) NOTE: - ETOPS RELEVANT INTERVAL: - FOR INTERVAL REFER TO CHAPTER 5 OF ENGINE SHOP MANUAL (ESM)(GE AND PW) OR TIME LIMITS MANUAL (RR) | DIS |  | NOTE | 723534-920-801 | 0 0 | N/A N/A |  | 64.00 | TRENT 7000 | N | MRB 5 |  |  | EN | 2-72 | ENGINE REMOVED;
723100-N4-1 | MRB 72.31.00/04-RN |  | 410 420 | LP COMPRESSOR MODULE DETAILED INSPECTION OF LP COMPRESSOR BLADES LEADING EDGE FOR DEFORMATION. NOTE: - ETOPS RELEVANT INTERVAL: - FOR INTERVAL REFER TO CHAPTER 5 OF ENGINE SHOP MANUAL (ESM)(GE AND PW) OR TIME LIMITS MANUAL (RR) | DET |  | NOTE | 723113-220-801 | 1 1 | 3.85 3.85 |  |  | TRENT 7000 | N | MRB 6 |  |  | EN | 2-72
723100-N5-1 | MRB 72.31.00/05-RN |  | 410 420 | LP COMPRESSOR MODULE RESTORE COATING TO LP COMPRESSOR BLADE DOVETAIL ROOT FLANKS (OFF-AIRCRAFT) NOTE: ETOPS RELEVANT | RST |  | 10000 FC | 723113-300-801 | 0 0 | N/A N/A |  | 64.00 | TRENT 7000 | N | MRB 6 |  |  | EN | 2-72 | ENGINE REMOVED;
723100-P1-1 | MRB 72.31.00/01-PW |  | 410 420 | LOW PRESSURE COMPRESSOR GROUP DETAILED INSPECTION OF FAN BLADES. NOTE: ETOPS RELEVANT | DET |  | 2100 FH | 723112-200-801 | 1 1 | 0.25 0.25 |  |  | PW | N | MRB 6 |  |  | EN | 2-72
723100-P3-1 | MRB 72.31.00/03-PW |  | 410 420 | LOW PRESSURE COMPRESSOR GROUP DISCARD FAN HUB AND LPC DRUM ROTOR (OFF-AIRCRAFT). NOTE: - ETOPS RELEVANT INTERVAL: - FOR INTERVAL REFER TO CHAPTER 5 OF ENGINE SHOP MANUAL (ESM)(GE AND PW) OR TIME LIMITS MANUAL (RR) | DIS |  | NOTE | 723100-920-801 | 0 0 | N/A N/A |  | 36.00 | PW | N | MRB 5 | T |  | EN | 2-72 | ENGINE;
723100-P6-1 | MRB 72.31.00/06-PW |  | 410 420 | LOW PRESSURE COMPRESSOR GROUP LUBRICATION OF 1ST STAGE LOW PRESSURE COMPRESSOR (LPC) BLADE ASSEMBLY (FAN BLADE) ROOT. NOTE: - ETOPS RELEVANT - INTERVAL MAY BE ADJUSTED IN ACCORDANCE WITH OPERATOR EXPERIENCE | LUB |  | 2500 FC NOTE |  | 1 1 | TBD TBD |  |  | PW | N | MRB 6 | T |  | EN | 2-72 |  | N
723100-R1-1 | MRB 72.31.00/01-RR |  | 411 421 | LP COMPRESSOR MODULE DETAILED INSPECTION OF LP COMPRESSOR BLADES. NOTE: ETOPS RELEVANT | DET |  | 1600 FH | 723141-200-801 | 1 1 | 0.87 0.87 |  |  | TRENT 700 | Y | MRB 6 |  |  | EN | 2-72
723100-R2-1 | MRB 72.31.00/02-RR |  | 410 420 | LP COMPRESSOR MODULE DISCARD LIFE LIMITED PARTS OF THE LP COMPRESSOR (OFF-AIRCRAFT). NOTE: - ETOPS RELEVANT INTERVAL: - FOR INTERVAL REFER TO CHAPTER 5 OF ENGINE SHOP MANUAL (ESM)(GE AND PW) OR TIME LIMITS MANUAL (RR) | DIS |  | NOTE | 723151-920-801 | 0 0 | N/A N/A |  | 36.00 | TRENT 700 | Y | MRB 5 | T |  | EN | 2-72 | ENGINE;
723100-R7-1 | MRB 72.31.00/03-RR |  | 411 421 | LP COMPRESSOR MODULE RE-LUBRICATION OF LP COMPRESSOR BLADE ROOT COATINGS. NOTE: ETOPS RELEVANT | LUB |  | 1200 FC | 723141-300-802 | 2 2 | 3.00 3.00 |  | 8.00 | TRENT 700 | Y | MRB 6 |  |  | EN | 2-72 | LP COMPRESSOR BLADES Z410; LP COMPRESSOR BLADES Z420;
723112-P1-1 |  |  |  | ************** TASK DELETED ************** | [14 empty] | 2-72 |  | D
723200-G1-1 | CMP 72-2-0104-003 | 416AR 418AR 426AR 428AR | 410 420 | ENGINE BLEED SYSTEM INSPECTION AND RIGGING OF BLEED SYSTEM COMPONENTS | CHK |  | 2000 FH | VSB ROHR CF6-80E1-NAC-71-039 | 1 1 | 2.50 2.50 | 0.10 0.10 |  | GE ETOPS PRE 55252 PRE VSB CF6- 80E1-NAC-36-003 |  | CMP VSB |  |  | EN | 2-72 |  | R
723200-N1-1 | MRB 72.32.00/01-RN |  | 410 420 | IP COMPRESSOR MODULE DISCARD IP COMPRESSOR ROTOR DRUM (OFF-AIRCRAFT). NOTE: - ETOPS RELEVANT INTERVAL: - FOR INTERVAL REFER TO CHAPTER 5 OF ENGINE SHOP MANUAL (ESM)(GE AND PW) OR TIME LIMITS MANUAL (RR) | DIS |  | NOTE | 723200-920-802 | 0 0 | N/A N/A |  | 64.00 | TRENT 7000 | N | MRB 5 |  |  | EN | 2-72 | ENGINE REMOVED;
723200-P1-1 | MRB 72.32.00/01-PW |  | 410 420 | LPC / LPT COUPLING GROUP DISCARD LPC/LPT COUPLING (OFF-AIRCRAFT). NOTE: - ETOPS RELEVANT INTERVAL: - FOR INTERVAL REFER TO CHAPTER 5 OF ENGINE SHOP MANUAL (ESM)(GE AND PW) OR TIME LIMITS MANUAL (RR) | DIS |  | NOTE | 723200-920-801 | 0 0 | N/A N/A |  | 36.00 | PW | N | MRB 5 | T |  | EN | 2-72 | ENGINE;
723200-R1-1 | MRB 72.32.00/01-RR MRB 72.33.00/01-RR |  | 410 420 | IP COMPRESSOR MODULE DISCARD LIFE LIMITED PARTS OF THE IP COMPRESSOR (OFF-AIRCRAFT). NOTE: - ETOPS RELEVANT INTERVAL: - FOR INTERVAL REFER TO CHAPTER 5 OF ENGINE SHOP MANUAL (ESM)(GE AND PW) OR TIME LIMITS MANUAL (RR) | DIS |  | NOTE | 723000-920-802 | 0 0 | N/A N/A |  | 36.00 | TRENT 700 | Y | MRB 5 | T |  | EN | 2-72 | ENGINE;
723300-N1-1 | MRB 72.33.00/01-RN |  | 410 420 | COMPRESSOR INTERMEDIATE MODULE DISCARD IP COMPRESSOR REAR STUB SHAFT (OFF-AIRCRAFT). NOTE: - ETOPS RELEVANT INTERVAL: - FOR INTERVAL REFER TO CHAPTER 5 OF ENGINE SHOP MANUAL (ESM)(GE AND PW) OR TIME LIMITS MANUAL (RR) | DIS |  | NOTE | 723300-920-801 | 0 0 | N/A N/A |  |  | TRENT 7000 | N | MRB 6 |  |  | EN | 2-72
723300-P2-1 | MRB 72.33.00/02-PW | 415AL 415AR 416AR 416BR 425AL 425AR 426AR 426BR | 412 422 | FAN CASE GROUP GENERAL VISUAL INSPECTION OF FAN CASE, ACOUSTIC LINERS AND FAN EXIT GUIDE VANES. | GVI |  | 10000 FH | 723300-210-801 | 1 1 | 0.50 0.50 | 0.17 0.17 |  | PW | N | MRB 9 |  |  | AF | 2-72
723400-R3-1 | MRB 72.34.00/01-RR |  | 410 420 | LP COMPRESSOR CASING GENERAL VISUAL INSPECTION OF THE FAN TRACK AND COLD STREAM DUCT, AS FAR AS VISIBLE FROM THE FRONT, FOR SIGNIFICANT DAMAGE. | GVI |  | 1000 FH | 722100-200-805 | 1 1 | 0.25 0.25 |  |  | TRENT 700 | Y | MRB 9 |  |  | EN | 2-72
723500-P1-1 | MRB 72.35.00/01-PW |  | 410 420 | HIGH PRESSURE COMPRESSOR (HPC) DISCARD LIFE LIMITED PARTS OF HP COMPRESSOR (OFF-AIRCRAFT). NOTE: - ETOPS RELEVANT INTERVAL: - FOR INTERVAL REFER TO CHAPTER 5 OF ENGINE SHOP MANUAL (ESM)(GE AND PW) OR TIME LIMITS MANUAL (RR) | DIS |  | NOTE | 723500-920-801 | 0 0 | N/A N/A |  | 36.00 | PW | N | MRB 5 | T |  | EN | 2-72 | ENGINE;
724000-G1-1 | MRB 72.40.00/01-G6 | 415AL 416AR 417AL 418AR 425AL 426AR 427AL 428AR | 413 423 | COMBUSTION SECTION BORESCOPE INSPECTION OF COMBUSTION CHAMBER LINER AND DOME. NOTE: ETOPS RELEVANT | SDI |  | 500 FC OR 2000 FH | 720000-290-808 | 1 1 | 3.00 3.00 | 0.20 0.20 |  | GE | N | MRB 8 |  |  | NDT | 2-72
724000-N1-1 | MRB 72.40.00/01-RN |  | 410 420 | COMBUSTION SECTION SPECIAL DETAILED INSPECTION OF COMBUSTOR HEAD SECTION, FUEL SPRAY NOZZLES HEAD SECTION, COMBUSTION LINER TILES, REAR INNER COMBUSTION LINER AND REAR OUTER COMBUSTION LINER. NOTE: ETOPS RELEVANT | SDI | 9000 FH OR 1000 FC | 1000 FC OR 4500 FH | 720000-290-839 | 1 1 | 1.20 1.20 |  |  | TRENT 7000 | N | MRB 6,9 |  |  | NDT | 2-72
724000-N2-1 | MRB 72.40.00/02-RN |  | 410 420 | COMBUSTION SECTION SPECIAL DETAILED INSPECTION OF HP TURBINE NOZZLE GUIDE VANES. NOTE: ETOPS RELEVANT | SDI | 9000 FH OR 1000 FC | 4500 FH OR 1000 FC | 720000-290-843 | 1 1 | 0.90 0.90 |  |  | TRENT 7000 | N | MRB 6 |  |  | NDT | 2-72
724100-P1-1 | MRB 72.41.00/01-PW | 415BL 416BR 417AL 418AR 425BL 426BR 427AL 428AR | 413 423 | DIFFUSER, COMBUSTION & TURBINE NOZZLE GROUP BORESCOPE INSPECTION OF INNER AND OUTER COMBUSTION CHAMBER ASSEMBLIES AND FIRST STAGE VANES. NOTE: ETOPS RELEVANT | SDI |  | 700 FC OR 2400 FH | 720000-290-832 | 1 1 | 3.00 3.00 | 0.13 0.13 |  | PW | N | MRB 8 |  |  | NDT | 2-72 |  | R
724100-R1-1 | MRB 72.41.00/01-RR | 415AL 416AR 417AL 418AR 425AL 426AR 427AL 428AR | 410 420 | COMBUSTION SECTION BORESCOPE INSPECTION OF COMBUSTION LINER | SDI |  | 1500 FC OR 6000 FH | 720000-200-818 | 1 1 | 1.50 1.50 | 0.20 0.20 |  | TRENT 700 | Y | MRB 9 |  |  | NDT | 2-72
724120-N1-1 | MRB 72.41.20/01-RN |  | 410 420 | HP COMPRESSOR ASSY DISCARD HP COMRESSOR ROTOR DRUM ASSEMBLIES (OFF-AIRCRAFT) NOTE: - ETOPS RELEVANT INTERVAL: - FOR INTERVAL REFER TO CHAPTER 5 OF ENGINE SHOP MANUAL (ESM)(GE AND PW) OR TIME LIMITS MANUAL (RR) | DIS |  | NOTE | 724100-920-801 | 0 0 | N/A N/A |  | 64.00 | TRENT 7000 | N | MRB 5 |  |  | EN | 2-72 | ENGINE REMOVED;
724120-R1-1 | MRB 72.41.20/01-RR |  | 410 420 | HP COMPRESSOR SECTION DISCARD LIFE LIMITED PARTS OF THE HP COMPRESSOR (OFF-AIRCRAFT). NOTE: - ETOPS RELEVANT INTERVAL: - FOR INTERVAL REFER TO CHAPTER 5 OF ENGINE SHOP MANUAL (ESM)(GE AND PW) OR TIME LIMITS MANUAL (RR) | DIS |  | NOTE | 723000-920-803 | 0 0 | N/A N/A |  | 36.00 | TRENT 700 | Y | MRB 5 | T |  | EN | 2-72 | ENGINE;
724150-N1-1 | MRB 72.41.50/01-RN |  | 410 420 | HP TURBINE ASSY DISCARD HP TURBINE DISC AND HP TURBINE FRONT COVER PLATE (OFF-AIRCRAFT) NOTE: - ETOPS RELEVANT INTERVAL: - FOR INTERVAL REFER TO CHAPTER 5 OF ENGINE SHOP MANUAL (ESM)(GE AND PW) OR TIME LIMITS MANUAL (RR) | DIS |  | NOTE | 725000-920-811 | 0 0 | N/A N/A |  | 64.00 | TRENT 7000 | N | MRB 5 |  |  | EN | 2-72 | ENGINE REMOVED;
724150-N2-1 | MRB 72.41.50/02-RN |  | 410 420 | HP TURBINE ASSY SPECIAL DETAILED BORESCOPE INSPECTION OF HP TURBINE BLADES | SDI | 9000 FH OR 1000 FC | 4500 FH OR 1000 FC | 720000-290-842 | 1 1 | 2.00 2.00 |  |  | TRENT 7000 | N | MRB 6,9 |  |  | EN | 2-72
724150-R1-1 | MRB 72.41.50/01-RR | 415AL 416AR 417AL 418AR 425AL 426AR 427AL 428AR | 410 420 | HP TURBINE SECTION BORESCOPE INSPECTION OF HP TURBINE NOZZLE GUIDE VANES. NOTE: ETOPS RELEVANT | SDI | 2000 FC OR 8500 FH | 1500 FC OR 6000 FH | 720000-200-817 | 1 1 | 2.00 2.00 | 0.20 0.20 |  | TRENT 700 | Y | MRB 6 |  |  | NDT | 2-72
724150-R2-1 | MRB 72.41.50/02-RR | 415AL 416AR 417AL 418AR 425AL 426AR 427AL 428AR | 410 420 | HP TURBINE SECTION BORESCOPE INSPECTION OF HP TURBINE BLADES. NOTE: ETOPS RELEVANT | SDI | 2000 FC OR 8500 FH | 1500 FC OR 6000 FH | 720000-200-814 | 1 1 | 0.75 0.75 | 0.20 0.20 |  | TRENT 700 | Y | MRB 6 |  |  | NDT | 2-72
724150-R3-1 | MRB 72.41.50/03-RR |  | 410 420 | HP TURBINE SECTION DISCARD LIFE LIMITED PARTS OF THE HP TURBINE (OFF-AIRCRAFT). NOTE: - ETOPS RELEVANT INTERVAL: - FOR INTERVAL REFER TO CHAPTER 5 OF ENGINE SHOP MANUAL (ESM)(GE AND PW) OR TIME LIMITS MANUAL (RR) | DIS |  | NOTE | 725000-920-805 | 0 0 | N/A N/A |  | 36.00 | TRENT 700 | Y | MRB 5 | T |  | EN | 2-72 | ENGINE;
725000-G1-1 | MRB 72.50.00/02-G6 |  | 413 423 | TURBINE SECTION DISCARD LIFE LIMITED PARTS OF HPT AND LPT ROTORS. NOTE: - ETOPS RELEVANT INTERVAL: - FOR INTERVAL REFER TO CHAPTER 5 OF ENGINE SHOP MANUAL (ESM)(GE AND PW) OR TIME LIMITS MANUAL (RR) | DIS |  | NOTE | 725000-920-802 | 0 0 | N/A N/A |  | 36.00 | GE | N | MRB 5 | T |  | EN | 2-72 | ENGINE;
725100-N1-1 | MRB 72.51.00/01-RN |  | 410 420 | IP TURBINE MODULE DISCARD IP TURBINE DISC AND IP TURBINE SHAFT (OFF-AIRCRAFT) NOTE: - ETOPS RELEVANT INTERVAL: - FOR INTERVAL REFER TO CHAPTER 5 OF ENGINE SHOP MANUAL (ESM)(GE AND PW) OR TIME LIMITS MANUAL (RR) | DIS |  | NOTE | 725100-920-801 | 0 0 | N/A N/A |  | 64.00 | TRENT 7000 | N | MRB 5 |  |  | EN | 2-72 | ENGINE REMOVED;
725100-R1-1 | MRB 72.51.00/01-RR |  | 410 420 | IP TURBINE MODULE DISCARD LIFE LIMITED PARTS OF THE IP TURBINE (OFF-AIRCRAFT). NOTE: - ETOPS RELEVANT INTERVAL: - FOR INTERVAL REFER TO CHAPTER 5 OF ENGINE SHOP MANUAL (ESM)(GE AND PW) OR TIME LIMITS MANUAL (RR) | DIS |  | NOTE | 725000-920-806 | 0 0 | N/A N/A |  | 36.00 | TRENT 700 | Y | MRB 5 | T |  | EN | 2-72 | ENGINE;
725200-G1-1 | MRB 72.50.00/01-G6 | 415AL 416AR 417AL 418AR 425AL 426AR 427AL 428AR | 413 423 | HIGH PRESSURE TURBINE ROTOR ASSY BORESCOPE INSPECTION OF STAGE 1 AND STAGE 2 HP TURBINE BLADES. NOTE: ETOPS RELEVANT | SDI |  | 500 FC OR 2400 FH | 720000-290-809 | 1 1 | 0.60 0.60 | 0.20 0.20 |  | GE | N | MRB 6 |  |  | NDT | 2-72
725200-N1-1 | MRB 72.52.00/01-RN |  | 410 420 | LP TURBINE MODULE DISCARD LP TURBINE DISC STAGES 1 TO 6 AND LP TURBINE SHAFT (OFF-AIRCRAFT) NOTE: - ETOPS RELEVANT INTERVAL: - FOR INTERVAL REFER TO CHAPTER 5 OF ENGINE SHOP MANUAL (ESM)(GE AND PW) OR TIME LIMITS MANUAL (RR) | DIS |  | NOTE | 725200-920-802 | 0 0 | N/A N/A |  | 64.00 | TRENT 7000 | N | MRB 5 |  |  | EN | 2-72 | ENGINE REMOVED;
725200-P1-1 | MRB 72.52.00/01-PW | 415BL 416BR 417AL 418AR 425BL 426BR 427AL 428AR | 413 423 | HIGH PRESSURE TURBINE GROUP BORESCOPE INSPECTION OF THE FIRST AND SECOND STAGE HIGH PRESSURE TURBINE BLADES. NOTE: ETOPS RELEVANT | SDI |  | 700 FC OR 2400 FH | 720000-290-835 | 1 1 | 0.60 0.60 | 0.13 0.13 |  | PW | N | MRB 6 |  |  | NDT | 2-72
725200-P2-1 | MRB 72.52.00/02-PW |  | 410 420 | HIGH PRESSURE TURBINE GROUP DISCARD LIFE LIMITED PARTS OF HP TURBINE (OFF-AIRCRAFT). NOTE: - ETOPS RELEVANT INTERVAL: - FOR INTERVAL REFER TO CHAPTER 5 OF ENGINE SHOP MANUAL (ESM)(GE AND PW) OR TIME LIMITS MANUAL (RR) | DIS |  | NOTE | 725200-920-801 | 0 0 | N/A N/A |  | 36.00 | PW | N | MRB 5 | T |  | EN | 2-72 | ENGINE;
725200-P3-1 | CMP 72-2-0204-007 |  | 413 423 | HIGH PRESSURE TURBINE GROUP BORESCOPE INSPECTION OF SECOND STAGE HIGH PRESSURE TURBINE VANES NOTE: - REFER TO VSB PW4G-100-72-195 FOR THRESHOLD AND INTERVAL | SDI | NOTE | NOTE | VSB PW4G-100-72-195 | 1 1 | 3.00 3.00 |  |  | PW PRE SB PW 72-206 |  | CMP VSB |  |  | NDT | 2-72
725200-R1-1 | MRB 72.52.00/01-RR |  | 410 420 | LP TURBINE SECTION DISCARD LIFE LIMITED PARTS OF THE LP TURBINE (OFF-AIRCRAFT). NOTE: - ETOPS RELEVANT INTERVAL: - FOR INTERVAL REFER TO CHAPTER 5 OF ENGINE SHOP MANUAL (ESM)(GE AND PW) OR TIME LIMITS MANUAL (RR) | DIS |  | NOTE | 725000-920-807 | 0 0 | N/A N/A |  | 36.00 | TRENT 700 | Y | MRB 5 | T |  | EN | 2-72 | ENGINE;
725300-P1-1 | MRB 72.53.00/01-PW |  | 410 420 | LOW PRESSURE TURBINE GROUP DISCARD LIFE LIMITED PARTS OF LP TURBINE (OFF-AIRCRAFT). NOTE: - ETOPS RELEVANT INTERVAL: - FOR INTERVAL REFER TO CHAPTER 5 OF ENGINE SHOP MANUAL (ESM)(GE AND PW) OR TIME LIMITS MANUAL (RR) | DIS |  | NOTE | 725300-920-801 | 0 0 | N/A N/A |  | 36.00 | PW | N | MRB 5 | T |  | EN | 2-72 | ENGINE;
731000-N1-1 | MRB 73.10.00/01-RN |  | 410 420 | FUEL DISTRIBUTION DISCARD LP FUEL FILTER ELEMENT | DIS |  | 6000 FH | 731113-920-801 | 1 1 | 0.58 0.58 |  |  | TRENT 7000 | N | MRB 6 |  |  | EN | 2-73
731000-P1-1 | MRB 73.10.00/01-PW | 416BR 418AR 426BR 428AR | 413 423 | FUEL DISTRIBUTION DISCARD FUEL FILTER ELEMENT. NOTE: - DISCARD FUEL FILTER ELEMENT AT 150 FH, 800 FH AND 1600 FH AFTER AIRCRAFT DELIVERY THEREAFTER EVERY 5000 FH - DISCARD FUEL FILTER ELEMENT AT 150 FH AND 800 FH AFTER MAJOR TANK INTERVENTION THEREAFTER EVERY 5000 FH. - ETOPS RELEVANT | DIS |  | 5000 FH NOTE | 731100-920-801 | 1 1 | 0.15 0.15 | 0.07 0.07 |  | PW | N | MRB 6 | T |  | EN | 2-73
731000-R1-1 | MRB 73.10.00/01-RR | 415AL 416AR 425AL 426AR | 410 420 | FUEL DISTRIBUTION DISCARD LP FUEL FILTER ELEMENT. NOTE: - DISCARD FUEL FILTER ELEMENT AT 150 FH, 800 FH AND 1600 FH AFTER AIRCRAFT DELIVERY THEREAFTER EVERY 6000 FH - DISCARD FUEL FILTER ELEMENT AT 150 FH AND 800 FH AFTER MAJOR TANK INTERVENTION THEREAFTER EVERY 6000 FH. | DIS |  | 6000 FH NOTE | 731141-920-801 | 1 1 | 0.35 0.35 | 0.10 0.10 |  | TRENT 700 | Y | MRB 9 | T |  | EN | 2-73
731110-G1-1 | MRB 73.00.00/01-G6 | 416AR 418AR 426AR 428AR | 410 420 | ENGINE FUEL AND CONTROL - GENERAL DISCARD FUEL FILTER NOTE: - DISCARD FUEL FILTER ELEMENT AT 150 FH, 800 FH AND 1600 FH AFTER AIRCRAFT DELIVERY THEREAFTER EVERY 6000 FH - DISCARD FUEL FILTER ELEMENT AT 150 FH AND 800 FH AFTER MAJOR TANK INTERVENTION THEREAFTER EVERY 6000 FH. | DIS |  | 6000 FH NOTE | 731142-920-801 | 1 1 | 0.20 0.20 | 0.10 0.10 |  | GE | N | MRB 9 | T |  | EN | 2-73
732000-P1-1 | MRB 73.20.00/01-PW |  | 210 | FUEL CONTROL READ SMR FOR CHANNEL A AND B FAULTS. | OPC |  | 1000 FH | 732100-710-821 | 1 | TBD |  |  | PW | N | MRB 9 |  |  | EN | 2-73 |  | N
732100-N1-1 | MRB 73.21.00/01-RN |  | 410 420 | ENGINE CONTROL AND FAULT MONITORING DRAIN THE PS26 SENSE LINE MOISTURE TRAP | RST |  | 550 FC | 732147-680-801 | 1 1 | 0.20 0.20 |  |  | TRENT 7000 | N | MRB 6 |  |  | EN | 2-73
732100-N2-1 | MRB 73.21.00/02-RN |  | 410 420 | ENGINE CONTROL AND FAULT MONITORING DRY THE P30 PRESSURE SENSOR MANIFOLD | RST |  | 550 FC | 732147-200-801 | 1 1 | 0.60 0.60 |  |  | TRENT 7000 | N | MRB 7 |  |  | EN | 2-73
753300-N1-1 | MRB 75.33.00/01-RN |  | 410 420 | AIR BLEED SYSTEM DETAILED INSPECTION OF HP BLEED VALVE SEAL | DET |  | 12000 FH | 753317-200-801 | 1 1 | 0.10 0.10 |  |  | TRENT 7000 | N | MRB 8 |  |  | EN | 2-75
753300-N2-1 | MRB 75.33.00/02-RN |  | 410 420 | AIR BLEED SYSTEM DETAILED INSPECTION OF IP BLEED VALVE SEAL | DET |  | 30000 FH | 753316-200-801 | 1 1 | 0.15 0.15 |  |  | TRENT 7000 | N | MRB 8 |  |  | EN | 2-75
771300-P1-1 | CMP 72-2-0204-009 | 415BL 417AL 425BL 427AL | 410 420 | ENGINE PRESSURE RATIO (EPR) INDICATING SYSTEM INSPECTION AND CLEANING OF CONDENSATION TRAP ASSEMBLIES (WATER TRAPS), FOR OBSTRUCTIONS OR BLOCKAGE | CHK |  | 1000 FC | MAN PW4G-100-2-00 | 1 1 | 1.00 1.00 | 0.06 0.06 |  | PW | N | CMP MAN |  |  | EN | 2-77
781000-N1-1 | MRB 78.10.00/01-RN |  | 410 420 | EXHAUST COLLECTOR/NOZZLE DETAILED INSPECTION OF FINGER SEALS. | DET |  | 12000 FH | 781241-220-801 | 1 1 | 0.50 0.50 |  | TBD | TRENT 7000 | N | MRB 8 |  |  | EN | 2-78 | FAN COWL OPEN; THRUST REVERSER COWL OPEN;
781000-N2-1 | MRB 78.10.00/02-RN |  | 410 420 | EXHAUST COLLECTOR/NOZZLE DETAILED INSPECTION OF EXHAUST NOZZLE WEAR PLATE. | DET |  | 12000 FH | 781242-220-801 | 1 1 | 0.05 0.05 |  |  | TRENT 7000 | N | MRB 9 |  |  | EN | 2-78
781100-R1-1 | MRB 78.11.00/01-RR | 415AL 416AR 417AL 418AR 425AL 426AR 427AL 428AR | 410 420 | EXHAUST COLLECTOR/NOZZLE GENERAL VISUAL INSPECTION OF EXHAUST NOZZLE FIRE SEALS. | GVI |  | 2000 FH | 781100-200-802 | 1 1 | 0.50 0.50 | 0.20 0.20 |  | TRENT 700 | Y | MRB 8 |  |  | EN | 2-78 |  | R
783100-G1-1 | MRB 78.31.00/01-G6 | 415AL 416AR 417AL 418AR 425AL 426AR 427AL 428AR | 410 420 | THRUST REVERSER CONTROL/ACTUATION SYSTEM REMOVE AND REPACK ANGLE GEARBOX. | RST |  | 6000 FC | 783141-600-801 | 1 1 | 0.10 0.10 | 0.20 0.20 |  | GE | N | MRB 6 | T |  | EN | 2-78
783100-G2-1 | MRB 78.31.00/02-G6 | 415AL 416AR 425AL 426AR | 410 420 | THRUST REVERSER CONTROL/ACTUATION SYSTEM DETAILED INSPECTION AND LUBRICATE FLEXIBLE DRIVE SHAFTS. | DET |  | 18 MO OR 1650 FC | 122278-600-802 | 1 1 | 0.50 0.50 | 0.10 0.10 |  | GE | N | MRB 6 |  |  | EN | 2-78
783100-G3-1 | MRB 78.31.00/03-G6 | 415AL 416AR 417AL 418AR 425AL 426AR 427AL 428AR | 410 420 | THRUST REVERSER CONTROL/ACTUATION SYSTEM LUBRICATE BALLSCREW ACTUATORS. | LUB |  | 1000 FC | 122278-600-801 | 1 1 | 0.50 0.50 | 0.20 0.20 |  | GE | N | MRB 6 |  |  | EN | 2-78
783100-G5-1 | MRB 78.31.00/05-G6 | 415AL 416AR 417AL 418AR 425AL 426AR 427AL 428AR | 410 420 | THRUST REVERSER CONTROL/ACTUATION SYSTEM DETAILED INSPECTION OF TRANSCOWL INNER BONDMENT SEAL AND MATING SURFACES (FORWARD FAIRING AND AFT FRAME ASSEMBLY). NOTE: - TASK CAN BE ACCOMPLISHED AT OPPORTUNITY OF THRUST REVERSER REMOVAL. | DET |  | 4 C NOTE | 783100-210-801 | 1 1 | 0.25 0.25 | 0.20 0.20 |  | GE | N | MRB 9 |  |  | EN | 2-78
783100-G6-1 | MRB 78.31.00/04-G6 | 415AL 416AR 425AL 426AR | 410 420 | THRUST REVERSER CONTROL/ACTUATION SYSTEM HOLDING TORQUE CHECK OF THE CDU CONE BRAKE. NOTE: - TASK CAN BE ACCOMPLISHED AT OPPORTUNITY OF THRUST REVERSER REMOVAL. | FNC |  | 4 C NOTE | 783143-720-801 | 1 1 | 0.50 0.50 | 0.10 0.10 |  | GE | N | MRB 9 |  |  | EN | 2-78
783100-G7-1 | MRB 78.31.00/06-G6 | 415AL 416AR 425AL 426AR | 410 420 | THRUST REVERSER CONTROL/ACTUATION SYSTEM HOLDING TORQUE CHECK OF THE THRUST REVERSER ELECTROMECHANICAL BRAKE. NOTE: - TASK CAN BE ACCOMPLISHED AT OPPORTUNITY OF THRUST REVERSER REMOVAL. | FNC |  | 9000 FH NOTE | 783751-720-801 | 1 1 | 0.50 0.50 | 0.10 0.10 |  | GE | N | MRB 9 |  |  | EN | 2-78
783100-N1-1 | CMR 783100-00001-1-C |  | 410 420 | THRUST REVERSER CONTROL AND INDICATING OPERATIONAL CHECK OF THRUST REVERSER PRIMARY LOCKING SYSTEM WITH SYNCHRO SHAFTS. | OPC |  | 40000 FH | 783105-710-802 | 1 1 | 0.05 0.05 |  |  | A330-800 OR A330-900 |  | CMR* |  |  | EN | 2-78 |  | R
783154-G1-1 | MRB 78.31.00/07-G6 | 415AL 425AL | 410 420 | THRUST REVERSER CONTROL/ACTUATION SYSTEM THRUST REVERSER DIRECTIONAL PILOT VALVE LEAK CHECK. | CHK |  | 12000 FH | 783154-790-801 | 1 1 | 1.00 1.00 | 0.05 0.05 |  | GE | N | MRB 9 |  |  | EN | 2-78
783200-G2-1 | MRB 78.32.00/01-G6 MRB 78.32.00/02-G6 | 415AL 416AR 417AL 418AR 425AL 426AR 427AL 428AR | 410 420 | THRUST REVERSER ASSEMBLY DETAILED INSPECTION OF: . BLOCKER DOORS, HINGES AND ADJACENT STRUCTURE . FAN REVERSER DEFLECTION. | DET |  | 18 MO | 783200-210-802 | 1 1 | 0.25 0.25 | 0.20 0.20 | 0.20 | GE | N | MRB 9 |  |  | EN | 2-78 | THRUST REVERSER DEPLOYED;
783200-G6-1 | MRB 78.32.00/06-G6 | 415AL 416AR 417AL 418AR 425AL 426AR 427AL 428AR | 410 420 | THRUST REVERSER ASSEMBLY GENERAL VISUAL INSPECTION OF REVERSER FIRESHIELD/SEALS. | GVI |  | 18 MO | 783200-210-810 | 1 1 | 0.20 0.20 | 0.20 0.20 |  | GE | N | MRB 8 |  |  | EN | 2-78
783200-G7-1 | MRB 78.32.00/07-G6 | 415AL 416AR 417AL 418AR 425AL 426AR 427AL 428AR | 410 420 | THRUST REVERSER ASSEMBLY GENERAL VISUAL INSPECTION OF FIRE PROTECTION COATING. | GVI |  | 18 MO | 783200-210-809 | 1 1 | 0.30 0.30 | 0.20 0.20 |  | GE | N | MRB 8 |  |  | EN | 2-78
783200-N1-1 | MRB 78.32.00/01-RN |  | 410 420 | THRUST REVERSER STRUCTURE DETAILED INSPECTION OF CASCADES, BLOCKER DOORS, BLOCKER DOORS MECHANISMS, SLAT CLEARANCE PANEL AND THE INNER FACE OF THE TRANSCOWL EXTERNAL PANEL. | DET |  | 2200 FC OR 12000 FH | 783242-220-801 | 1 1 | 1.18 1.18 |  | 1.00 | TRENT 7000 | N | MRB 9 |  |  | EN | 2-78 | FAN COWL OPEN AND T/R OPEN;
783200-N2-1 | MRB 78.32.00/02-RN |  | 410 420 | THRUST REVERSER STRUCTURE GENERAL VISUAL INSPECTION OF THERMAL BLANKET AND FIRE SHIELDS. | GVI |  | 12000 FH | 783200-210-814 | 1 1 | 0.93 0.93 |  | 1.00 | TRENT 7000 | N | MRB 8 |  |  | EN | 2-78 | FAN COWL OPEN AND T/R OPEN;
783200-N3-1 | MRB 78.32.00/03-RN |  | 410 420 | THRUST REVERSER STRUCTURE OPERATIONAL CHECK OF PRESSURE RELIEF LATCHES. | OPC |  | 48 MO OR 24000 FH | 783218-710-801 | 1 1 | 0.33 0.33 |  |  | TRENT 7000 | N | MRB 8 |  |  | EN | 2-78
783200-N4-1 | MRB 78.32.00/04-RN |  | 410 420 | THRUST REVERSER STRUCTURE GENERAL VISUAL INSPECTION OF PRESSURE SEALS. | GVI |  | 2500 FC OR 12000 FH | 783248-210-801 | 1 1 | 0.33 0.33 |  |  | TRENT 7000 | N | MRB 9 |  |  | EN | 2-78
783200-N5-1 | MRB 78.32.00/05-RN |  | 410 420 | THRUST REVERSER STRUCTURE GENERAL VISUAL INSPECTION OF FIXED STRUCTURE FIRE SEALS. | GVI |  | 12000 FH OR 24 MO | 783200-210-813 | 1 1 | 0.95 0.95 |  | 1.00 | TRENT 7000 | N | MRB 8 |  |  | EN | 2-78 | FAN COWL OPEN AND T/R OPEN;
783200-N6-1 | MRB 78.32.00/06-RN |  | 410 420 | THRUST REVERSER STRUCTURE GENERAL VISUAL INSPECTION OF TRANSCOWL LOCATORS WEAR PADS. | GVI |  | 10000 FC | 783211-210-815 | 1 1 | 0.20 0.20 |  | 1.00 | TRENT 7000 | N | MRB 9 |  |  | EN | 2-78 | FAN COWL OPEN AND T/R OPEN;
783200-N7-1 | MRB 78.32.00/07-RN |  | 410 420 | THRUST REVERSER STRUCTURE GENERAL VISUAL INSPECTION OF REAR MOUNT FAIRING SEAL LANDING. | GVI |  | 12000 FH | 783246-210-801 | 1 1 | 0.20 0.20 |  | 1.00 | TRENT 7000 | N | MRB 9 |  |  | EN | 2-78 | FAN COWL OPEN AND T/R OPEN;
783200-P3-1 | MRB 78.32.00/03-PW | 415AL 415BL 416AR 416BR 417AL 418AR 425AL 425BL 426AR 426BR 427AL 428AR | 410 420 | THRUST REVERSER STRUCTURE GENERAL VISUAL INSPECTION OF FIXED STRUCTURE SEALS. | GVI |  | 18 MO | 783000-210-807 | 1 1 | 0.50 0.50 | 0.23 0.23 |  | PW | N | MRB 8 |  |  | EN | 2-78
783200-P4-1 | MRB 78.32.00/04-PW | 415AL 415BL 416AR 416BR 417AL 418AR 425AL 425BL 426AR 426BR 427AL 428AR | 410 420 | THRUST REVERSER STRUCTURE GENERAL VISUAL INSPECTION OF FIRE BLANKET. | GVI |  | 24 MO | 783000-210-808 | 1 1 | 0.50 0.50 | 0.23 0.23 |  | PW | N | MRB 8 |  |  | EN | 2-78
783200-R3-1 | MRB 78.32.00/06-RR | 415AL 416AR 425AL 426AR | 410 420 | THRUST REVERSER STRUCTURE GENERAL VISUAL INSPECTION OF THE PIVOT DOOR DEFLECTOR PLATES, MOVEABLE PANELS AND MECHANISM (THRUST REVERSER DEPLOYED). | GVI |  | 6000 FH | 783200-200-804 | 1 1 | 1.50 1.50 | 0.10 0.10 | 0.20 | TRENT 700 | Y | MRB 9 |  |  | EN | 2-78 | THRUST REVERSER DEPLOYED;
783201-R1-1 | MRB 78.32.00/05-RR | 415AL 416AR 417AL 418AR 425AL 426AR 427AL 428AR | 410 420 | THRUST REVERSER STRUCTURE GENERAL VISUAL INSPECTION OF THE INNER FIXED STRUCTURE FIRE SEALS. | GVI |  | 24 MO OR 12000 FH | 783200-200-817 | 1 1 | 0.75 0.75 | 0.20 0.20 |  | TRENT 700 | Y | MRB 8 |  |  | EN | 2-78
783201-R2-1 | MRB 78.32.00/07-RR | 415AL 416AR 417AL 418AR 425AL 426AR 427AL 428AR | 410 420 | THRUST REVERSER STRUCTURE GENERAL VISUAL INSPECTION OF FRONT FRAME AND INNER FIXED STRUCTURE THERMAL BLANKETS. | GVI |  | 1600 FH | 783200-200-818 | 1 1 | 0.75 0.75 | 0.20 0.20 |  | TRENT 700 | Y | MRB 8 |  |  | EN | 2-78
783201-R5-1 | MRB 78.32.00/01-RR | 415AL 416AR 425AL 426AR | 410 420 | THRUST REVERSER STRUCTURE GENERAL VISUAL INSPECTION OF THE FAN EXIT FLOW PATH SURFACES. | GVI |  | 12000 FH | 783200-200-821 | 1 1 | 0.20 0.20 | 0.10 0.10 |  | TRENT 700 | Y | MRB 9 |  |  | AF | 2-78
783700-N1-1 | MRB 78.37.00/01-RN |  | 410 420 | THRUST REVERSER INDEPENDENT LOCKING SYSTEM DETAILED INSPECTION OF TERTIARY LOCK SYSTEM ROLLER. | DET |  | 5000 FC OR 24000 FH | 783753-220-801 | 1 1 | 0.27 0.27 |  |  | TRENT 7000 | N | MRB 8 |  |  | EN | 2-78
783700-R1-1 | MRB 78.32.00/08-RR MRB 78.37.00/01-RR | 415AL 416AR 425AL 426AR | 410 420 | THR REVERSER INDEPENDANT LOCKING SYS OPERATIONAL CHECK OF THE SECONDARY AND TERTIARY LOCKS. | OPC |  | 48 MO OR 4600 FC | 783700-710-801 | 1 1 | 1.00 1.00 | 0.10 0.10 |  | TRENT 700 | Y | MRB 9 |  |  | EN | 2-78
792000-N1-1 | MRB 79.20.00/01-RN |  | 410 420 | DISTRIBUTION - GENERAL CLEAN PRESSURE OIL FILTER ELEMENT. | RST |  | 10000 FH | 792214-100-801 | 1 1 | 0.28 0.28 |  |  | TRENT 7000 | N | MRB 6 |  |  | EN | 2-79
792000-N2-1 | MRB 79.20.00/02-RN |  | 410 420 | DISTRIBUTION - GENERAL DISCARD PRESSURE OIL FILTER ELEMENT. | DIS |  | 20000 FH | 792214-960-801 | 1 1 | 0.15 0.15 |  |  | TRENT 7000 | N | MRB 6 |  |  | EN | 2-79
792000-N3-1 | MRB 79.20.00/03-RN |  | 410 420 | DISTRIBUTION - GENERAL DISCARD SCAVENGE OIL FILTER ELEMENT. | DIS |  | 2500 FH | 792216-960-801 | 1 1 | 0.15 0.15 |  |  | TRENT 7000 | N | MRB 6 |  |  | EN | 2-79
792000-P1-1 | MRB 72.34.00/01-PW MRB 72.41.00/02-PW MRB 72.54.00/01-PW MRB 72.61.00/01-PW MRB 79.20.00/01-PW | 417DL 427DL | 413 423 | ENGINE OIL SYSTEM DISTRIBUTION INSPECT MASTER MAGNETIC CHIP DETECTOR FOR PARTICLES. NOTE: ETOPS RELEVANT | DET |  | 800 FH | 792200-200-801 | 1 1 | 0.10 0.10 | 0.10 0.10 |  | PW | N | MRB 6 |  |  | EN | 2-79
792000-P3-1 |  | 415BL 416BR 417AL 418AR 425BL 426BR 427AL 428AR | 410 420 | OIL DISTRIBUTION DISCARD ENGINE OIL FILTER ELEMENT. NOTE: - REFER TO MAN-PW4G-100-1-96 FOR INTERVAL | DIS |  | NOTE | 792122-920-801 MAN PW4G-100-1-96 | 1 1 | 0.50 0.50 | 0.13 0.13 |  | PW | N | MAN |  |  | EN | 2-79
792000-P5-1 | CMP 72-2-0204-008 | 415BL 416BR 417AL 418AR 425BL 426BR 427AL 428AR | 410 420 | OIL DISTRIBUTION DETAILED INSPECTION OF NO.4 BEARING SCAVENGE TUBE ASSEMBLY CLAMPS FOR BENT OR CRACKED TUBES AND CLAMP MIGRATION | DET |  | 600 FH | VSB PW4G-100-79-36 | 1 1 | 0.40 0.40 | 0.13 0.13 |  | PW POST SB PW 79-29 PRE SB PW 79-37 |  | CMP VSB |  |  | EN | 2-79
792000-P6-1 | MRB 79.20.00/02-PW |  | 410 420 | ENGINE OIL SYSTEM DISTRIBUTION DISCARD OIL PRESSURE FILTER. NOTE: ETOPS RELEVANT | DIS |  | 2000 FH |  | 1 1 | TBD TBD |  |  | PW | N | MRB 7 |  |  | EN | 2-79 |  | N
792000-R1-1 | MRB 79.20.00/02-RR | 415AL 416AR 425AL 426AR | 410 420 | OIL DISTRIBUTION REMOVE, CLEAN AND REINSTALL PRESSURE OIL FILTER ELEMENT. NOTE: ETOPS RELEVANT | RST |  | 1600 FH | 792243-100-801 | 1 1 | 0.30 0.30 | 0.10 0.10 |  | TRENT 700 | Y | MRB 6 |  |  | EN | 2-79
792000-R2-1 | MRB 79.20.00/03-RR | 415AL 416AR 425AL 426AR | 410 420 | OIL DISTRIBUTION REMOVE, DISCARD AND REPLACE OIL SCAVENGE FILTER. | DIS |  | 1600 FH | 792245-920-801 | 1 1 | 0.30 0.30 | 0.10 0.10 |  | TRENT 700 | Y | MRB 9 |  |  | EN | 2-79
792000-R3-1 | MRB 72.33.00/02-RR MRB 72.33.40/01-RR MRB 72.61.00/01-RR MRB 79.20.00/01-RR | 416BR 426BR | 410 420 | OIL DISTRIBUTION INSPECT MASTER MAGNETIC CHIP DETECTOR FOR EVIDENCE OF ABNORMAL DEPOSITS. NOTE: ETOPS RELEVANT | DET |  | 130 FH | 790000-200-805 | 1 1 | 0.25 0.25 | 0.02 0.02 |  | TRENT 700 WITH EMCD NOT INSTALLED PRE SB RB 79-G229 |  | MRB 6 |  |  | EN | 2-79
792100-G1-1 | MRB 72.20.00/03-G6 MRB 72.30.00/02-G6 MRB 72.50.00/03-G6 MRB 72.60.00/01-G6 MRB 79.20.00/02-G6 | 414BL 424BL | 410 420 | LUBRICATION CHECK THE MASTER MAGNETIC CHIP DETECTOR FOR PARTICLES. NOTE: ETOPS RELEVANT | DET |  | 1000 FH | 792111-210-801 | 1 1 | 0.05 0.05 | 0.01 0.01 |  | GE | N | MRB 6 |  |  | EN | 2-79
792110-G1-1 | MRB 79.20.00/01-G6 | 415AL 416AR 425AL 426AR | 410 420 | LUBRICATION DISCARD OIL SCAVENGE FILTER ELEMENT. | DIS |  | 24 MO OR 10000 FH | 792143-920-801 | 1 1 | 0.15 0.15 | 0.10 0.10 |  | GE | N | MRB 6 |  |  | EN | 2-79
793000-R3-1 | MRB 79.30.00/01-RR | 416BR 426BR | 410 420 | OIL INDICATING SYSTEM CLEANING AND FUNCTIONAL CHECK OF EMCD. | RST |  | 2500 FH | 792246-910-801 | 1 1 | 0.25 0.25 | 0.02 0.02 |  | TRENT 700 WITH EMCD ACTIVATED POST SB RB 79-F524 |  | MRB 6,9 |  |  | EN | 2-79
793000-R4-1 | MRB 72.33.00/04-RR MRB 72.33.40/02-RR MRB 72.61.00/02-RR MRB 79.30.00/02-RR | 416BR 426BR | 410 420 | OIL INDICATING SYSTEM DETAILED INSPECTION OF EMCD. NOTE: ETOPS RELEVANT | DET |  | 130 FH | 790000-200-822 | 1 1 | 0.25 0.25 | 0.02 0.02 |  | TRENT 700 PRE 56713 IF EMCD INSTALLED |  | MRB 6 |  |  | EN | 2-79 |  | R
800000-P2-1 | MRB 80.00.00/02-PW | 415BL 416BR 417EL 418AR 425BL 426BR 427EL 428AR | 413 423 | ENGINE STARTING SYSTEM CHANGE STARTER OIL. | SVC |  | 600 FH | 121380-610-803 | 1 1 | 0.30 0.30 | 0.13 0.13 |  | PW | N | MRB 6 |  |  | EN | 2-80
800000-P3-1 | MRB 80.00.00/03-PW | 416BR 418AR 426BR 428AR | 413 423 | ENGINE STARTING SYSTEM INSPECT STARTER CHIP DETECTOR FOR PARTICLES. | DET |  | 600 FH | 801118-200-801 | 1 1 | 0.10 0.10 | 0.07 0.07 |  | PW | N | MRB 6 |  |  | EN | 2-80
801100-G1-1 | MRB 80.00.00/01-G6 | 415AL 416AR 417AL 418AR 425AL 426AR 427AL 428AR | 410 420 | ENGINE STARTER STARTER OIL CHANGE. | SVC |  | 1600 FH | 121380-600-802 | 1 1 | 0.30 0.30 | 0.20 0.20 |  | GE | N | MRB 6 |  |  | EN | 2-80
801100-G3-1 | MRB 80.00.00/04-G6 | 415AL 416AR 417AL 418AR 425AL 426AR 427AL 428AR | 410 420 | ENGINE STARTER INSPECTION OF STARTER CHIP DETECTOR. | DET |  | 1600 FH | 801141-210-801 | 1 1 | 0.05 0.05 | 0.20 0.20 |  | GE | N | MRB 6 |  |  | EN | 2-80
801100-N1-1 | MRB 80.11.00/01-RN |  | 410 420 | PNEUMATIC STARTER STARTER OIL CHANGE | SVC |  | 750 FH | 121380-600-803 | 1 1 | 0.80 0.80 |  |  | TRENT 7000 | N | MRB 6 |  |  | EN | 2-80
801100-N2-1 | MRB 80.11.00/02-RN |  | 410 420 | PNEUMATIC STARTER DETAILED INSPECTION OF STARTER MAGNETIC CHIP DETECTOR | DET |  | 750 FH | 801100-220-801 | 1 1 | 0.43 0.43 |  |  | TRENT 7000 | N | MRB 6 |  |  | EN | 2-80
801100-R1-1 | MRB 80.11.00/02-RR | 415AL 416AR 425AL 426AR | 410 420 | PNEUMATIC STARTER AND VALVE SYSTEM STARTER OIL REPLENISHMENT. | SVC |  | 400 FH | 801141-600-803 | 1 1 | 0.05 0.05 | 0.10 0.10 |  | TRENT 700 | Y | MRB 6,9 |  |  | EN | 2-80
801100-R2-1 | MRB 80.11.00/01-RR | 415AL 416AR 425AL 426AR | 410 420 | PNEUMATIC STARTING STARTER OIL CHANGE AND INSPECTION OF STARTER CHIP DETECTOR. | SVC |  | 800 FH | 801141-600-801 | 1 1 | 0.50 0.50 | 0.10 0.10 |  | TRENT 700 | Y | MRB 6,9 |  |  | EN | 2-80

## Applicability
MSN 604 Applicable | MSN 604 Not Applicable
ALL | A330-300
A330-200 | A330-200F
Trent 700 | Trent 7000
GE
PW