## 3-STRUCTURES
|  |  |  | Approved Maintenance Plan | [8 empty] | Revision 00 (Initial)
|  |  |  | IAL/330/T | [8 empty] | Date 30 Jan 2022
[6 empty] | NON-RANGE SENSITIVE |  |  |  | FH-OPTIMIZED |  |  |  | FC-OPTIMIZED
REV CODE | SECTION | TASK NUMBER | ZONE | DESCRIPTION | TASK CODE | SAMPLE THRESHOLD | SAMPLE INTERVAL | 100% THRESHOLD | 100% INTERVAL | SAMPLE THRESHOLD | SAMPLE INTERVAL | 100% THRESHOLD | 100% INTERVAL | SAMPLE THRESHOLD | SAMPLE INTERVAL | 100% THRESHOLD | 100% INTERVAL | REFERENCE | TASKM.H. | APPLICABILITY | Applicable to MSN 604 | SOURCE TASK REFERENCE | ACCESS | PREPARATION | SKILL CODE | SOURCE | TCI | TPS | MEN | ACCESSM.H. | PREP.M.H.
| 3-32 | 321101-01-1 | 731 741 | MAIN GEAR DETAILED INSPECTION OF MLG MAIN FITTING EXTERNAL SURFACES, EXCEPT WHERE COVERED BY DRESSINGS AND BUSH FLANGES. | DET |  |  | 6 YE | 6 YE | [8 empty] | 321100-210-805 | 0.20 0.20 | ALL | Y | MRB 321101-01-1 |  |  | AF | MRB CPCP |  |  | 1 1
| 3-32 | 321102-01-1 | 731 741 | MAIN GEAR DETAILED INSPECTION OF MLG SLIDING PISTON EXTERNAL SURFACES, EXCEPT WHERE COVERED BY MAIN FITTING AND BUSH FLANGES. | DET |  |  | 6 YE | 6 YE | [8 empty] | 321100-210-806 | 0.25 0.25 | 33B or 34B | Y | MRB 321102-01-1 |  | AIRCRAFT JACKING; | AF | MRB CPCP |  |  | 1 1 |  | 2.50
| 3-32 | 321104-02-1 | 731 741 | MAIN GEAR DETAILED INSPECTION OF MLG BOGIE BEAM, BOGIE BEAM PIVOT PIN, BRAKE RODS AND BRAKE ROD PINS EXTERNAL SURFACES, EXCEPT WHERE COVERED BY DRESSINGS, BUSH FLANGES AND STONE CHIP PROTECTIVE SEALANT. | DET |  |  | 6 YE | 6 YE | [8 empty] | 321100-220-821 | 0.50 0.50 | Pre |  | MRB 321104-02-1 |  |  | AF | MRB CPCP |  |  | 1 1
| 3-32 | 321105-01-1 | 731 741 | MAIN GEAR DETAILED INSPECTION OF MLG PITCH TRIMMER EXTERNAL SURFACES, EXCEPT WHERE COVERED BY DRESSINGS AND BUSH FLANGES. | DET |  |  | 6 YE | 6 YE | [8 empty] | 321100-210-808 | 0.20 0.20 | Post | Y | MRB 321105-01-1 |  | MLG PITCH TRIMMER EXTENDED; | AF | MRB CPCP |  |  | 1 1 |  | TBD
| 3-32 | 321106-02-1 | 731 741 | MAIN GEAR DETAILED INSPECTION OF MLG UPPER & LOWER SIDE STAY, UPPER PIN, LOWER PIN, CENTER PIN, UPPER CARDAN PIN & NUT, LOWER CARDAN PIN & NUT, UPPER & LOWER SIDE STAY SPRING BRACKETS, PIVOT LINK BRACKET, PIVOT LINK, CONNECTING LINK, UPPER & LOWER SPRING BRACKET BOLTS, PIVOT LINK BRACKET BOLTS, PIVOT LINK CENTER PIN, LOCK LINK/SIDE STAY PIN, CONNECTING LINK/LOCK LINK/UPPER SPRING PIN, CONNECTING LINK/PIVOT LINK PIN, LOWER SPRING/PIVOT LINK PIN, CARDAN LINK, CARDAN LINK PIN, LOCK LINK CENTER PIN & LOCK LINK UPPER PIN EXTERNAL SURFACES, EXCEPT WHERE COVERED BY DRESSINGS, BUSH FLANGES AND FITTINGS. | DET |  |  | 6 YE | 6 YE | [8 empty] | 321100-220-822 | 0.30 0.30 | ALL | Y | MRB 321106-02-1 |  |  | AF | MRB CPCP |  |  | 1 1
R | 3-32 | 321107-02-1 | 731 741 | MAIN GEAR DETAILED INSPECTION OF MLG UPPER & LOWER LOCK LINKS EXTERNAL SURFACES, EXCEPT WHERE COVERED BY DRESSINGS AND BUSH FLANGES. | DET |  |  | 6 YE | 6 YE | [8 empty] | 321100-220-823 | 0.15 0.15 | A330-200 PRE 54500 OR A330-300 PRE 54500 OR A330-800 PRE 54500 OR A330-900 PRE 54500 |  | MRB 321107-01-2 |  |  | AF | MRB CPCP |  |  | 1 1
N | 3-32 | 321107-02-2 | 731 741 | MAIN GEAR DETAILED INSPECTION OF MLG UPPER & LOWER LOCK LINKS EXTERNAL SURFACES, EXCEPT WHERE COVERED BY DRESSINGS AND BUSH FLANGES. | DET |  |  | 12 YE | 12 YE | [8 empty] | 321100-220-823 | 0.15 0.15 | A330-200 POST 54500 OR A330-300 POST 54500 OR A330-800 POST 54500 OR A330-900 POST 54500 OR A330-200F | Y | MRB 321107-01-3 |  |  | AF | MRB |  |  | 1 1
| 3-32 | 321109-02-1 | 731 741 | MAIN GEAR DETAILED INSPECTION OF MLG UPPER & LOWER TORQUE LINKS, UPPER PIN, LOWER PIN, APEX PIN & APEX PIN NUT EXTERNAL SURFACES, EXCEPT WHERE COVERED BY DRESSINGS AND BUSH FLANGES. | DET |  |  | 6 YE | 6 YE | [8 empty] | 321100-220-824 | 0.20 0.20 | ALL | Y | MRB 321109-02-1 |  |  | AF | MRB CPCP |  |  | 1 1
| 3-32 | 321110-02-1 | 731 741 | MAIN GEAR DETAILED INSPECTION OF MLG UPPER ARTICULATION LINK EXTERNAL SURFACES, EXCEPT WHERE COVERED BY DRESSINGS AND BUSH FLANGES. | DET |  |  | 6 YE | 6 YE | [8 empty] | 321100-220-825 | 0.10 0.10 | A330-200 PRE 54500 OR A330-300 PRE 54500 |  | MRB 321110-02-1 |  |  | AF | MRB CPCP |  |  | 1 1
| 3-32 | 321124-02-1 | 731 741 | MAIN GEAR DETAILED INSPECTION OF MLG LOCK STAY/UNLOCK ACTUATOR & ATTACHMENT PINS EXTERNAL SURFACES, EXCEPT WHERE COVERED BY DRESSINGS AND BUSH FLANGES. | DET |  |  | 6 YE | 6 YE | [8 empty] | 321100-220-827 | 0.15 0.15 | ALL | Y | MRB 321124-02-1 |  |  | AF | MRB CPCP |  |  | 1 1
R | 3-32 | 321125-03-1 | 570 670 | MAIN GEAR DETAILED INSPECTION OF ECCENTRIC EARTHING PIN AND EARTHING PIN NOTE: - TO BE CARRIED OUT IN CONJUNCTION WITH SCHEDULED MLG REMOVAL. | DET |  |  | 10 YE | 10 YE | [8 empty] | 321100-220-845 | 0.05 0.05 | A330-200 OR A330-200F OR A330-300 OR A330-800 PRE 208040 OR A330-900 PRE 208040 |  | MRB 321125-03-1 |  | PINS AND NUT REMOVED; | AF | MRB CPCP |  |  | 1 1 |  | 0.17
| 3-32 | 321136-01-1 | 731 741 | MAIN GEAR DETAILED INSPECTION OF MLG RETRACTION LINK, ADJUSTABLE LINK, BELLCRANK LINK, FORWARD PINTLE PIN, FORWARD PINTLE PIN LOCK BOLT & PINS SM2, SM7, W, W1, W2 & P EXTERNAL SURFACES, EXCEPT WHERE COVERED BY DRESSINGS, FITTINGS AND BUSH FLANGES. | DET |  |  | 6 YE | 6 YE | [8 empty] | 321100-220-828 | 0.30 0.30 | ALL | Y | MRB 321136-01-1 |  |  | AF | MRB CPCP |  |  | 1 1
| 3-32 | 321142-01-1 | 731 741 | MAIN GEAR DETAILED INSPECTION OF MLG RETRACTION ACTUATOR EXTERNAL SURFACES, EXCEPT WHERE COVERED BY DRESSINGS AND BUSH FLANGES. | DET |  |  | 6 YE | 6 YE | [8 empty] | 321100-220-829 | 0.10 0.10 | ALL | Y | MRB 321142-01-1 |  |  | AF | MRB CPCP |  |  | 1 1
| 3-32 | 321146-01-1 | 570 670 | MAIN GEAR DETAILED INSPECTION OF MLG AFT PINTLE PIN, AFT PINTLE NUT, SHORTENING MECHANISM ECCENTRIC EARTHING PIN & SHORTENING MECHANISM EARTHING PIN EXTERNAL SURFACES, EXCEPT WHERE COVERED BY MAIN FITTING AND PINTLE BEARING. | DET |  |  | 6 YE | 6 YE | [8 empty] | 321100-220-830 | 0.10 0.10 | ALL | Y | MRB 321146-01-1 |  |  | AF | MRB CPCP |  |  | 1 1
| 3-32 | 321148-01-1 | 731 741 | MAIN GEAR DETAILED INSPECTION OF MLG LOWER ARTICULATING LINK & PINS SL1, SL2, SL3, SL4 & SL5 EXTERNAL SURFACES, EXCEPT WHERE COVERED BY DRESSINGS, FITTINGS AND BUSH FLANGES. | DET |  |  | 6 YE | 6 YE | [8 empty] | 321100-220-831 | 0.10 0.10 | ALL | Y | MRB 321148-01-1 |  |  | AF | MRB CPCP |  |  | 1 1
N | 3-32 | 321193-02-1 | 731 741 | MAIN GEAR DETAILED INSPECTION OF SHORTENING MECHANISM ECCENTRIC EARTHING PIN AND SHORTENING MECHANISM EARTHING PIN NOTE: TASK TO BE PERFORMED AT THE OPPORTUNITY OF LDG REMOVAL. | DET |  |  | 12 YE | 12 YE | [8 empty] | 321100-220-847 | TBD TBD | A330-800 POST 208040 OR A330-900 POST 208040 | Y | MRB 321193-02-1 |  | PINS AND NUT REMOVED; | AF | MRB |  |  | 1 1 |  | 0.17
| 3-32 | 322101-02-1 | 711 | NOSE GEAR DETAILED INSPECTION OF NLG MAIN FITTING, TURNING SLEEVE, UPPER FLANGE, LOWER FLANGE, LEVER, MAIN FITTING HINGE PINS, UPPER & LOWER FLANGE ATTACHMENT PINS AND STEERING ACTUATOR PISTON ROD ATTACHMENT PINS EXTERNAL SURFACE, EXCEPT WHERE COVERED BY DRESSINGS, FITTINGS AND BUSH FLANGES. | DET |  |  | 6 YE | 6 YE | [8 empty] | 322100-220-813 | 0.40 | ALL | Y | MRB 322101-02-1 |  |  | AF | MRB CPCP |  |  | 1
R | 3-32 | 322102-02-1 | 711 | NOSE GEAR DETAILED INSPECTION OF NLG SLIDING TUBE, EXTERNAL SURFACE. | DET |  |  | 6 YE | 6 YE | [8 empty] | 322100-220-814 | 0.30 | ALL | Y | MRB 322102-02-1 |  | AIRCRAFT JACKING; SLIDING TUBE FULLY EXTENDED; | AF | MRB CPCP |  |  | 1 |  | 2.50
| 3-32 | 322103-02-1 | 711 | NOSE GEAR DETAILED INSPECTION OF NLG UPPER & LOWER TORQUE LINKS AND TORQUE LINK UPPER, LOWER & APEX PINS, EXTERNAL SURFACE, EXCEPT WHERE COVERED BY DRESSINGS, FITTINGS AND BUSH FLANGES. | DET |  |  | 6 YE | 6 YE | [8 empty] | 322100-220-815 | 0.20 | ALL | Y | MRB 322103-02-1 |  |  | AF | MRB CPCP |  |  | 1
| 3-32 | 322104-02-1 | 123 711 | NOSE GEAR DETAILED INSPECTION OF NLG DRAG STAY UPPER ARM, DRAG STAY UPPER PIN, CENTER PINS & PINTLE PIN EXTERNAL SURFACE, EXCEPT WHERE COVERED BY DRESSINGS, FITTINGS AND BUSH FLANGES. | DET |  |  | 6 YE | 6 YE | [8 empty] | 322100-220-816 | 0.10 0.10 | ALL | Y | MRB 322104-02-1 |  |  | AF | MRB CPCP |  |  | 1 1
| 3-32 | 322105-02-1 | 711 | NOSE GEAR DETAILED INSPECTION OF NLG DRAG STAY LOWER ARM AND DRAG STAY LOWER ARM TO MAIN FITTING PIN EXTERNAL SURFACE, EXCEPT WHERE COVERED BY DRESSINGS, FITTINGS AND BUSH FLANGES. | DET |  |  | 6 YE | 6 YE | [8 empty] | 322100-220-817 | 0.20 | ALL | Y | MRB 322105-02-1 |  |  | AF | MRB CPCP |  |  | 1
| 3-32 | 322106-02-1 | 711 | NOSE GEAR DETAILED INSPECTION OF NLG UPPER & LOWER LOCK LINKS, LOCK LINK CENTER PIN AND LOCK LINK UPPER ARM TO MAIN FITTING PIN EXTERNAL SURFACE, EXCEPT WHERE COVERED BY DRESSINGS, FITTINGS AND BUSH FLANGES. | DET |  |  | 6 YE | 6 YE | [8 empty] | 322100-220-818 | 0.20 | ALL | Y | MRB 322106-02-1 |  |  | AF | MRB CPCP |  |  | 1
| 3-32 | 322109-01-1 | 123 711 | NOSE GEAR DETAILED INSPECTION OF NLG RETRACTION ACTUATOR AND ATTACHMENT PINS EXTERNAL SURFACE, EXCEPT WHERE COVERED BY DRESSINGS, FITTINGS AND BUSH FLANGES. | DET |  |  | 6 YE | 6 YE | [8 empty] | 322100-220-819 | 0.10 0.10 | ALL | Y | MRB 322109-01-1 |  |  | AF | MRB CPCP |  |  | 1 1
R | 3-32 | 322110-02-2 | 123 | NOSE GEAR SPECIAL DETAILED INSPECTION OF NLG DRAG STAY PINTLE PIN. NOTE: TASK TO BE PERFORMED AT THE OPPORTUNITY OF LDG REMOVAL. | SDI |  |  | 10 YE | 10 YE | [8 empty] | 322100-280-803 | 1.70 | A330-200 OR A330-200F OR A330-300 OR A330-800 PRE 208041 OR A330-900 PRE 208041 |  | MRB 322110-02-1 |  | DISCONNECT DRAG STAY AND REMOVE PINTLE PIN; | NDT | MRB CPCP |  |  | 1 |  | 0.17
N | 3-32 | 322110-02-3 | 123 | NOSE GEAR SPECIAL DETAILED INSPECTION OF NLG DRAG STAY PINTLE PIN. NOTE: TASK TO BE PERFORMED AT THE OPPORTUNITY OF LDG REMOVAL. | SDI |  |  | 12 YE | 12 YE | [8 empty] | 322100-280-803 | 1.70 | A330-800 POST 208041 OR A330-900 POST 208041 | Y | MRB 322110-02-2 |  | DISCONNECT DRAG STAY AND REMOVE PINTLE PIN; | NDT | MRB CPCP |  |  | 1 |  | 0.17
R | 3-32 | 322119-01-2 | 123 | NOSE GEAR DETAILED INSPECTION OF NLG RETRACTION ACTUATOR PIN (AIRFRAME). NOTE: PLANNING: - TASK MAY BE PERFORMED AT THE OPPORTUNITY OF LDG REMOVAL. | DET |  |  | 10 YE | 10 YE | [8 empty] | 322100-220-827 | TBD | A330-200 OR A330-200F OR A330-300 OR A330-800 PRE 208041 OR A330-900 PRE 208041 |  | MRB 322119-01-1 |  | RETRACTION ACTUATOR REMOVED; | AF | MRB CPCP |  |  | 1 |  | 5.00
N | 3-32 | 322119-01-3 | 123 | NOSE GEAR DETAILED INSPECTION OF NLG RETRACTION ACTUATOR PIN (AIRFRAME). NOTE: PLANNING: - TASK MAY BE PERFORMED AT THE OPPORTUNITY OF LDG REMOVAL. | DET |  |  | 12 YE | 12 YE | [8 empty] | 322100-220-827 | TBD | A330-800 POST 208041 OR A330-900 POST 208041 | Y | MRB 322119-01-2 |  | RETRACTION ACTUATOR REMOVED; | AF | MRB CPCP |  |  | 1 |  | 5.00
| 3-52 | 521103-01-1 | 831 841 | FWD PASSENGER/CREW DOOR GENERAL VISUAL INSPECTION OF DOOR 1 (FORWARD PASSENGER/CREW DOOR) SKIN, EXTERNAL SURFACE. | GVI |  |  | 8500 FC | 8500 FC | [8 empty] | 521100-210-801 | 0.15 0.15 | A330-200F | N | ALI 521103-01-02 MRB 521103-01-3 |  |  | AF | ALI MRB |  |  | 1 1
| 3-52 | 521103-01-2 | 831 841 | FWD PASSENGER/CREW DOOR GENERAL VISUAL INSPECTION OF DOOR 1 (FORWARD PASSENGER/CREW DOOR) SKIN, EXTERNAL SURFACE. | GVI |  |  | 12800 FC | 12800 FC | [8 empty] | 521100-210-801 | 0.15 0.15 | A330-200 OR A330-300 OR A330-900 |  | ALI 521103-01-02 |  |  | AF | ALI |  |  | 1 1
| 3-52 | 521104-01-1 | 831 841 | FWD PASSENGER/CREW DOOR DETAILED INSPECTION OF DOOR 1 (FORWARD PASSENGER/CREW DOOR), INTERNAL STRUCTURE. | DET |  |  | 6 YE | 6 YE | [8 empty] | 521100-200-801 | 0.60 0.60 | ALL | Y | MRB 521104-01-1 | 831 841 | ESCAPE SLIDE; INSULATION; LINING; | AF | MRB CPCP |  | 1 | 1 1 | 0.02 0.02 | 0.28
| 3-52 | 521105-01-1 | 831 841 | FWD PASSENGER/CREW DOOR DETAILED INSPECTION OF TOP & BOTTOM CROSSBEAMS T8 & T1 ENDS AT FRAMES FR 1 AND FR 7 IN THEIR UNION TO DOOR STOP ASSEMBLIES, ON FORWARD PASSENGER/CREW DOOR, LH/RH. | DET |  |  | 33900 FC | 15500 FC | [8 empty] | 521100-220-803 | 0.10 0.10 | GROUP 32A OR GROUP 33A OR GROUP 33B OR GROUP 33C OR GROUP 33D | Y | ALI 521105-01-01 | 831 841 | ESCAPE SLIDE; INSULATION; LINING; | AF | ALI |  |  | 1 1 | 0.02 0.02 | 0.28
R | 3-52 | 521201-01-2 | 832 842 | MID PASSENGER/CREW DOOR GENERAL VISUAL INSPECTION OF DOOR 2 (MID PASSENGER/CREW DOOR) SKIN, EXTERNAL SURFACE | GVI |  |  | 12800 FC | 12800 FC | [8 empty] | 521200-200-803 | 0.15 0.15 | A330-200 OR A330-300 OR A330-800 OR A330-900 |  | MRB 521201-01-3 |  |  | AF | MRB |  |  | 1 1
| 3-52 | 521202-01-1 | 832 842 | MID PASSENGER/CREW DOOR DETAILED INSPECTION OF DOOR 2 (MID PASSENGER/CREW DOOR), INTERNAL STRUCTURE. | DET |  |  | 6 YE | 6 YE | [8 empty] | 521200-200-801 | 0.60 0.60 | A330-200 OR A330-300 OR A330-800 OR A330-900 |  | MRB 521202-01-1 | 832 842 | DOOR INSULATION; DOOR LINING; ESCAPE SLIDE; | AF | MRB CPCP |  | 1 | 1 1 | 0.02 0.02 | 0.40
R | 3-52 | 521301-01-2 | 833 843 | AFT PASSENGER/CREW DOOR GENERAL VISUAL INSPECTION OF DOOR 4 (AFT PASSENGER/CREW DOOR) SKIN, EXTERNAL SURFACE. | GVI |  |  | 12800 FC | 12800 FC | [8 empty] | 521300-200-803 | 0.15 0.15 | A330-200 OR A330-300 OR A330-800 OR A330-900 |  | MRB 521301-01-3 |  |  | AF | MRB |  |  | 1 1
| 3-52 | 521302-01-1 | 833 843 | AFT PASSENGER/CREW DOOR DETAILED INSPECTION OF DOOR 4 (AFT PASSENGER/CREW DOOR), INTERNAL STRUCTURE. | DET |  |  | 6 YE | 6 YE | [8 empty] | 521300-200-801 | 0.60 0.60 | A330-200 OR A330-300 OR A330-800 OR A330-900 |  | MRB 521302-01-1 | 833 843 | ESCAPE SLIDE; INSULATION; LINING; | AF | MRB CPCP |  | 1 | 1 1 | 0.02 0.02 | 0.28
R | 3-52 | 522201-01-2 | 834 844 | PASSENGER COMPARTMENT EMERGENCY EXIT GENERAL VISUAL INSPECTION OF DOOR 3 (EMERGENCY/PASSENGER/CREW DOOR) SKIN, EXTERNAL SURFACE. | GVI |  |  | 12800 FC | 12800 FC | [8 empty] | 522200-200-807 | 0.15 0.15 | A330-200 OR A330-300 OR A330-800 OR A330-900 |  | MRB 522201-01-3 |  |  | AF | MRB |  |  | 1 1
| 3-52 | 522202-01-1 | 834 844 | PASSENGER COMPARTMENT EMERGENCY EXIT DETAILED INSPECTION OF DOOR 3 (EMERGENCY/PASSENGER/CREW DOOR), INTERNAL STRUCTURE. | DET |  |  | 6 YE | 6 YE | [8 empty] | 522200-200-802 | 0.40 0.40 | A330-200 OR A330-300 OR A330-800 OR A330-900 |  | MRB 522202-01-1 | 834 844 | ESCAPE SLIDE; INSULATION; LINING; | AF | MRB CPCP |  | 1 | 1 1 | 0.02 0.02 | 0.28
R | 3-52 | 523101-01-2 | 800 | FORWARD CARGO COMPARTMENT DOOR GENERAL VISUAL INSPECTION OF THE FORWARD CARGO COMPARTMENT DOOR SKIN, EXTERNAL SURFACE. | GVI |  |  | 5200 FC | 5200 FC | [8 empty] | 523100-210-801 | 0.40 | A330-200 OR A330-200F OR A330-300 OR A330-800 OR A330-900 |  | MRB 523101-01-2 |  |  | AF | MRB |  |  | 1
| 3-52 | 523102-01-1 | 821 | FORWARD CARGO COMPARTMENT DOOR DETAILED INSPECTION OF FORWARD CARGO COMPARTMENT DOOR, INTERNAL STRUCTURE. | DET |  |  | 12 YE | 6 YE | [8 empty] | 523100-220-801 | 1.00 | ALL | Y | MRB 523102-01-1 | 821 821AR 821BR 821CR 821DR | LINING Z821; | AF | MRB CPCP |  | 1 | 1 | 0.85 | 0.50
R | 3-52 | 523103-02-1 | 821 | FORWARD CARGO COMPARTMENT DOOR GENERAL VISUAL INSPECTION OF LATCHING HOOKS OF FORWARD CARGO COMPARTMENT DOOR (10 PLACES). | GVI |  |  | 26800 FC | 4400 FC | [8 empty] | 523100-210-804 | 1.20 | A330-200 OR A330-200F OR A330-300 OR A330-800 OR A330-900 |  | MRB 523103-02-1 | 821 821AR 821BR |  | AF | MRB |  |  | 1 | 0.40
R | 3-52 | 523104-01-1 | 132 821 | FORWARD CARGO COMPARTMENT DOOR DETAILED INSPECTION OF FORWARD CARGO COMPARTMENT DOOR HINGE ASSEMBLIES AT FR 20B TO FR 25 (10 PLACES). | DET |  |  | 12 YE OR 26800 FC | 12 YE OR 4400 FC | [8 empty] | 523100-220-802 | 0.40 0.40 | A330-200 OR A330-300 OR A330-200F |  | ALI 523104-01-02 MRB 523104-01-1 MRB 523104-01-2 | 132AR 132BR 132CR 132DR 132ER 132FR 132GR 132HR 132JR 132KR 132LR |  | AF | ALI MRB MRB CPCP |  | 1 | 1 1 | 0.31
N | 3-52 | 523104-01-3 | 132 821 | FORWARD CARGO COMPARTMENT DOOR DETAILED INSPECTION OF FORWARD CARGO COMPARTMENT DOOR HINGE ASSEMBLIES AT FR 20B TO FR 25 (10 PLACES). | DET |  |  | 12 YE OR 26800 FC | 12 YE OR 4400 FC | [8 empty] | 523100-220-802 | 0.40 0.40 | A330-800 OR A330-900 |  | MRB 523104-01-1 MRB 523104-01-2 | 132AR 132BR 132CR 132DR 132ER 132FR 132GR 132HR 132JR 132KR 132LR |  | AF | MRB MRB CPCP |  | 1 | 1 1 | 0.31
R | 3-52 | 523105-01-1 | 821 | FORWARD CARGO COMPARTMENT DOOR SPECIAL DETAILED INSPECTION (HFEC) OF ACTUATOR ATTACH FITTING OF FORWARD CARGO COMPARTMENT DOOR AT FR 22A. | SDI |  |  | 5400 FC | 5400 FC | [8 empty] | 523100-250-801 | 1.00 | A330-200 OR A330-200F OR A330-300 OR A330-800 OR A330-900 |  | MRB 523105-01-1 | 821 |  | NDT | MRB |  |  | 1 | 0.10
R | 3-52 | 523105-01-2 | 821 | FORWARD CARGO COMPARTMENT DOOR SPECIAL DETAILED INSPECTION (HFEC) OF ACTUATOR ATTACH FITTING OF FORWARD CARGO COMPARTMENT DOOR AT FR 22A. | SDI |  |  | 5400 FC | 5400 FC | [8 empty] | 523100-250-801 | 1.00 | A330-800 OR A330-900 |  | ALI 523105-01-01 | 821 |  | NDT | ALI |  |  | 1 | 0.10
N | 3-52 | 523105-02-1 | 821 | FORWARD CARGO COMPARTMENT DOOR DETAILED INSPECTION OF ACTUATOR ATTACH FITTING OF FORWARD CARGO COMPARTMENT DOOR AT FR 22A. | DET |  |  | 6 YE | 6 YE | [8 empty] | 523100-220-810 | TBD | A330-200 OR A330-200F OR A330-300 OR A330-800 OR A330-900 |  | MRB 523105-02-1 | 821 |  | AF | MRB |  |  | 1 | 0.10
| 3-52 | 523106-01-1 | 821 | FORWARD CARGO COMPARTMENT DOOR DETAILED INSPECTION OF FORWARD CARGO COMPARTMENT DOOR FR 20B, BETWEEN BEAM 3 AND BEAM 4. | DET |  |  | 10600 FC | 2600 FC | [8 empty] | 523100-220-804 | 0.20 | A330-200 PRE 50528 PRE 51038 (52-3068) OR A330-300 PRE 50528 PRE 51038 (52-3068) |  | ALI 523106-01-01 | 821CR |  | AF | ALI |  |  | 1 | 0.30
| 3-52 | 523106-01-2 | 821 | FORWARD CARGO COMPARTMENT DOOR DETAILED INSPECTION OF FORWARD CARGO COMPARTMENT DOOR FR 20B, BETWEEN BEAM 3 AND BEAM 4. | DET |  |  | 24600 FC | 9100 FC | [8 empty] | 523100-220-804 | 0.20 | A330-200 POST 51038 (52-3068) OR A330-300 POST 51038 (52-3068) | Y | ALI 523106-01-02 | 821CR |  | AF | ALI |  |  | 1 | 0.30
| 3-52 | 523110-01-1 | 821 | FORWARD CARGO COMPARTMENT DOOR GENERAL VISUAL INSPECTION OF FORWARD CARGO DOOR BEAM 3 AREA BETWEEN FRAME FR 20A AND FR 21, INTERNAL. | GVI |  |  | 6900 FC | 2500 FC | [8 empty] | 523100-210-802 | 0.20 | A330-200 PRE 50528 PRE 202700 (52-3105) PRE 203231 (52-3110) OR A330-300 PRE 50528 PRE 202700 (52-3105) PRE 203231 (52-3110) |  | ALI 523110-01-01 | 821 | LINING Z821; | AF | ALI |  |  | 1 | 0.10 | 0.50
| 3-52 | 523110-01-2 | 821 | FORWARD CARGO COMPARTMENT DOOR GENERAL VISUAL INSPECTION OF FORWARD CARGO DOOR BEAM 3 AREA BETWEEN FRAME FR 20A AND FR 21, INTERNAL. | GVI |  |  | 16600 FC | 2500 FC | [8 empty] | 523100-210-802 | 0.20 | A330-200 POST 50528 PRE 202701 (52-3111) PRE 202702 OR A330-200F PRE 202701 (52-3111) PRE 202702 OR A330-300 POST 50528 PRE 202701 (52-3111) PRE 202702 | Y | ALI 523110-01-02 | 821 | LINING Z821; | AF | ALI |  |  | 1 | 0.10 | 0.50
R | 3-52 | 523201-01-2 | 800 | AFT CARGO COMPARTMENT DOOR GENERAL VISUAL INSPECTION OF THE AFT CARGO COMPARTMENT DOOR SKIN, EXTERNAL SURFACE. | GVI |  |  | 5200 FC | 5200 FC | [8 empty] | 523200-210-801 | 0.40 | A330-200 OR A330-200F OR A330-300 OR A330-800 OR A330-900 |  | MRB 523201-01-2 |  |  | AF | MRB |  |  | 1
| 3-52 | 523202-01-1 | 822 | AFT CARGO COMPARTMENT DOOR DETAILED INSPECTION OF AFT CARGO COMPARTMENT DOOR, INTERNAL STRUCTURE. | DET |  |  | 12 YE OR 32200 FC | 6 YE OR 10100 FC | [8 empty] | 523200-220-801 | 1.00 | A330-200 OR A330-300 |  | ALI 523202-01-01 MRB 523202-01-1 | 822 822AR 822BR 822CR 822DR | LINING Z822; | AF | ALI MRB CPCP |  | 1 | 1 | 0.85 | 0.50
R | 3-52 | 523202-01-2 | 822 | AFT CARGO COMPARTMENT DOOR DETAILED INSPECTION OF AFT CARGO COMPARTMENT DOOR, INTERNAL STRUCTURE. | DET |  |  | 12 YE | 6 YE | [8 empty] | 523200-220-801 | 1.00 | A330-200F OR A330-800 OR A330-900 |  | MRB 523202-01-1 | 822 822AR 822BR 822CR 822DR | LINING Z822; | AF | MRB CPCP |  | 1 | 1 | 0.85 | 0.50
R | 3-52 | 523203-02-1 | 822 | AFT CARGO COMPARTMENT DOOR GENERAL VISUAL INSPECTION OF LATCHING HOOKS OF AFT CARGO COMPARTMENT DOOR. | GVI |  |  | 26800 FC | 4400 FC | [8 empty] | 523200-210-803 | 1.20 | A330-200 OR A330-200F OR A330-300 OR A330-800 OR A330-900 |  | MRB 523203-02-1 | 822 822AR 822BR |  | AF | MRB |  |  | 1 | 0.40
R | 3-52 | 523204-01-1 | 152 822 | AFT CARGO COMPARTMENT DOOR DETAILED INSPECTION OF AFT CARGO COMPARTMENT DOOR HINGE ASSEMBLIES AT FR 60 TO FR 64A (10 PLACES). | DET |  |  | 12 YE OR 26800 FC | 12 YE OR 4400 FC | [8 empty] | 523200-220-802 | 0.40 0.40 | A330-200 OR A330-300 OR A330-200F |  | ALI 523204-01-02 MRB 523204-01-1 MRB 523204-01-2 | 152AR 152BR 152CR 152DR 152ER 152FR 152GR 152HR 152JR 152KR 152LR |  | AF | ALI MRB MRB CPCP |  | 1 | 1 1 | 0.32
N | 3-52 | 523204-01-3 | 152 822 | AFT CARGO COMPARTMENT DOOR DETAILED INSPECTION OF AFT CARGO COMPARTMENT DOOR HINGE ASSEMBLIES AT FR 60 TO FR 64A (10 PLACES). | DET |  |  | 12 YE OR 26800 FC | 12 YE OR 4400 FC | [8 empty] | 523200-220-802 | 0.40 0.40 | A330-800 OR A330-900 |  | MRB 523204-01-1 MRB 523204-01-2 | 152AR 152BR 152CR 152DR 152ER 152FR 152GR 152HR 152JR 152KR 152LR |  | AF | MRB MRB CPCP |  | 1 | 1 1 | 0.32
R | 3-52 | 523205-01-1 | 822 | AFT CARGO COMPARTMENT DOOR SPECIAL DETAILED INSPECTION (HFEC) OF ACTUATOR ATTACH FITTING OF AFT CARGO COMPARTMENT DOOR AT FR 62A. | SDI |  |  | 5400 FC | 5400 FC | [8 empty] | 523200-250-801 | 1.00 | A330-200 OR A330-200F OR A330-300 OR A330-800 OR A330-900 |  | MRB 523205-01-1 | 822 |  | NDT | MRB |  |  | 1 | 0.10
R | 3-52 | 523205-01-2 | 822 | AFT CARGO COMPARTMENT DOOR SPECIAL DETAILED INSPECTION (HFEC) OF ACTUATOR ATTACH FITTING OF AFT CARGO COMPARTMENT DOOR AT FR 62A. | SDI |  |  | 5400 FC | 5400 FC | [8 empty] | 523200-250-801 | 1.00 | A330-800 OR A330-900 |  | ALI 523205-01-01 | 822 |  | NDT | ALI |  |  | 1 | 0.10
N | 3-52 | 523205-02-1 | 822 | AFT CARGO COMPARTMENT DOOR DETAILED INSPECTION OF ACTUATOR ATTACH FITTING OF AFT CARGO COMPARTMENT DOOR AT FR 62A. | DET |  |  | 6 YE | 6 YE | [8 empty] | 523200-220-811 | TBD | A330-200 OR A330-200F OR A330-300 OR A330-800 OR A330-900 |  | MRB 523205-02-1 | 822 |  | AF | MRB |  |  | 1 | 0.10
| 3-52 | 523211-02-1 | 822 | AFT CARGO COMPARTMENT DOOR DETAILED INSPECTION OF AFT CARGO DOOR BEAM 3 AREA BETWEEN FRAME FR 59A AND FR 60A, INTERNAL. | DET |  |  | 33000 FC | 6500 FC | [8 empty] | 523200-220-810 | 0.40 | GROUP 32A OR GROUP 33A POST 44852 (52-3044) OR GROUP 33B POST 44852 (52-3044) OR GROUP 33B POST 44854 OR GROUP 33C OR GROUP 33D | Y | ALI 523211-02-01 | 822 | LINING Z822; | AF | ALI |  |  | 1 | 0.10 | 0.50
| 3-52 | 523211-02-2 | 822 | AFT CARGO COMPARTMENT DOOR DETAILED INSPECTION OF AFT CARGO DOOR BEAM 3 AREA BETWEEN FRAME FR 59A AND FR 60A, INTERNAL. | DET |  |  | 12000 FC | 4000 FC | [8 empty] | 523200-220-810 | 0.40 | GROUP 33A PRE 44852 (52-3044) OR GROUP 33B PRE 44852 (52-3044) PRE 44854 |  | ALI 523211-02-02 |  | LINING Z822; | AF | ALI |  |  | 1 |  | 0.50
R | 3-52 | 523212-01-1 | 822 | AFT CARGO COMPARTMENT DOOR GENERAL VISUAL INSPECTION OF AFT CARGO COMPARTMENT DOOR FRAME FORK LUG C64A. | GVI |  |  | 19900 FC | 3400 FC | [8 empty] | 523200-210-804 | 0.08 | A330-200 OR A330-300 OR A330-200F |  | ALI 523212-01-01 | 822BR |  | AF | ALI |  |  | 1 | 0.15
R | 3-52 | 523212-01-2 | 822 | AFT CARGO COMPARTMENT DOOR GENERAL VISUAL INSPECTION OF AFT CARGO COMPARTMENT DOOR FRAME FORK LUG C64A. | GVI |  |  | 23900 FC | 3400 FC | [8 empty] | 523200-210-804 | 0.08 | A330-800 OR A330-900 |  | ALI 523212-01-02 | 822BR |  | AF | ALI |  |  | 1 | 0.15
R | 3-52 | 523301-01-3 | 800 | BULK CARGO COMPARTMENT DOOR GENERAL VISUAL INSPECTION OF THE BULK CARGO COMPARTMENT DOOR SKIN, EXTERNAL SURFACE. | GVI |  |  | 8300 FC | 8300 FC | [8 empty] | 523300-210-801 | 0.20 | A330-200 OR A330-200F OR A330-300 OR A330-800 OR A330-900 |  | MRB 523301-01-3 |  |  | AF | MRB |  |  | 1
| 3-52 | 523302-01-1 | 823 | BULK CARGO COMPARTMENT DOOR DETAILED INSPECTION OF BULK CARGO COMPARTMENT DOOR, INTERNAL STRUCTURE. | DET |  |  | 12 YE | 6 YE | [8 empty] | 523300-220-801 | 0.75 | ALL | Y | MRB 523302-01-1 | 823 | LINING Z823; | AF | MRB CPCP |  | 1 | 1 | 0.05 | TBD
| 3-52 | 523303-01-1 | 823 | BULK CARGO COMPARTMENT DOOR DETAILED INSPECTION OF STOP FITTINGS ON BULK CARGO COMPARTMENT DOOR. | DET |  |  | 12 YE OR 34500 FC | 12 YE OR 4400 FC | [8 empty] | 523300-220-802 | 0.20 | GROUP 32A OR GROUP 33A OR GROUP 33B OR GROUP 33C OR GROUP 33D | Y | ALI 523303-01-01 MRB 523303-01-1 | 823 |  | AF | ALI MRB CPCP |  | 1 | 1 | 0.05
R | 3-52 | 523303-01-2 | 823 | BULK CARGO COMPARTMENT DOOR DETAILED INSPECTION OF STOP FITTINGS ON BULK CARGO COMPARTMENT DOOR. | DET |  |  | 12 YE | 12 YE | [8 empty] | 523300-220-802 | 0.20 | GROUP 32E OR GROUP 32F OR GROUP 33E OR GROUP 38E OR GROUP 39E |  | MRB 523303-01-1 | 823 |  | AF | MRB CPCP |  | 1 | 1 | 0.05
| 3-52 | 523802-01-1 | 835 | MAIN DECK CARGO COMPARTMENT DOOR DETAILED INSPECTION OF MAIN DECK CARGO DOOR INTERNAL STRUCTURE, EXCLUDING SIDE FRAMES AND ACTUATOR FRAME. | DET |  |  | 12 YE OR 17000 FC | 12 YE OR 10600 FC | [8 empty] | 523811-220-801 | 0.50 | A330-200F | N | MRB 523802-01-1 MRB 523802-01-2 |  | LINING Z835; | AF | MRB MRB CPCP |  | 3 | 1 |  | 0.70
| 3-52 | 523803-01-1 | 835 | MAIN DECK CARGO COMPARTMENT DOOR DETAILED INSPECTION OF MAIN DECK CARGO DOOR ACTUATOR ATTACH FITTINGS INCLUDING RIVETING. | DET |  |  | 12 YE | 12 YE | [8 empty] | 523811-220-804 | 0.10 | A330-200F | N | MRB 523803-01-1 |  | LINING Z835; | AF | MRB CPCP |  | 1 | 1 |  | 0.70
| 3-52 | 523804-01-1 | 835 | MAIN DECK CARGO COMPARTMENT DOOR DETAILED INSPECTION OF MAIN DECK CARGO DOOR LOCKING MECHANISM, ATTACH FITTINGS AND SUPPORT STRUCTURE AT ALL FRAMES. | DET |  |  | 12 YE | 12 YE | [8 empty] | 523811-220-806 | 0.30 | A330-200F | N | MRB 523804-01-1 | 835BL 835CL |  | AF | MRB CPCP |  |  | 1 | 0.24
| 3-52 | 523804-02-1 | 835 | MAIN DECK CARGO COMPARTMENT DOOR GENERAL VISUAL INSPECTION OF MAIN DECK CARGO DOOR LOCKING MECHANISM, ATTACH FITTINGS AND SUPPORT STRUCTURE AT ALL FRAMES. | GVI |  |  | 17000 FC | 2500 FC | [8 empty] | 523811-200-802 | 0.20 | A330-200F | N | MRB 523804-02-1 | 835BL 835CL |  | AF | MRB |  |  | 1 | 0.24
| 3-52 | 523805-01-1 | 835 | MAIN DECK CARGO COMPARTMENT DOOR DETAILED INSPECTION OF MAIN DECK CARGO DOOR LATCHING HOOKS AND BOLTS. | DET |  |  | 12 YE | 12 YE | [8 empty] | 523811-220-805 | 0.20 | A330-200F | N | MRB 523805-01-1 | 835 |  | AF | MRB CPCP |  |  | 1 | 0.02
| 3-52 | 523805-02-1 | 835 | MAIN DECK CARGO COMPARTMENT DOOR GENERAL VISUAL INSPECTION OF MAIN DECK CARGO DOOR LATCHING HOOKS AND BOLTS. | GVI |  |  | 8000 FC | 8000 FC | [8 empty] | 523811-210-802 | 0.97 | A330-200F | N | MRB 523805-01-2 | 835 |  | AF | MRB |  |  | 1 | 0.02
| 3-52 | 523806-01-1 | 835 | MAIN DECK CARGO COMPARTMENT DOOR DETAILED INSPECTION OF MAIN DECK CARGO DOOR PIANO HINGE FITTING. | DET |  |  | 6 YE OR 8000 FC | 6 YE OR 8000 FC | [8 empty] | 523811-220-807 | 0.30 | A330-200F | N | MRB 523806-01-1 MRB 523806-01-2 | 835 |  | AF | MRB MRB CPCP |  |  | 1 | 0.02
| 3-52 | 523807-01-1 | 835 | MAIN DECK CARGO COMPARTMENT DOOR DETAILED INSPECTION OF MAIN DECK CARGO DOOR SIDE FRAMES AND STOP FITTINGS. | DET |  |  | 12 YE | 12 YE | [8 empty] | 523811-220-803 | 0.15 | A330-200F | N | MRB 523807-01-1 | 835 | LINING Z835; | AF | MRB CPCP |  |  | 1 | 0.02 | 0.70
R | 3-52 | 524101-01-2 | 811 | AVIONICS COMP ACCESS DOOR DETAILED INSPECTION OF AVIONICS COMPARTMENT LOWER ACCESS DOOR SKIN, EXTERNAL SURFACE. | DET |  |  | 10300 FC | 10300 FC | [8 empty] | 524111-200-801 | 0.15 | A330-200 OR A330-200F OR A330-300 |  | ALI 524101-01-02 |  |  | AF | ALI |  |  | 1
N | 3-52 | 524101-01-3 | 811 | AVIONICS COMP ACCESS DOOR DETAILED INSPECTION OF AVIONICS COMPARTMENT LOWER ACCESS DOOR SKIN, EXTERNAL SURFACE. | DET |  |  | 10300 FC | 10300 FC | [8 empty] | 524111-200-801 | 0.15 | A330-800 OR A330-900 |  | MRB 524101-01-3 |  |  | AF | MRB |  |  | 1
| 3-52 | 524102-01-1 | 121 122 811 | AVIONICS COMP ACCESS DOOR DETAILED INSPECTION OF AVIONICS COMPARTMENT LOWER ACCESS DOOR INTERNAL STRUCTURE, INCLUDING DOOR STOPS AND HINGE FITTINGS ON FUSELAGE. | DET |  |  | 6 YE | 6 YE | [8 empty] | 524111-200-803 | 0.30 0.30 0.30 | ALL | Y | MRB 524102-01-1 | 811 | DOOR FLOOR PANEL; | AF | MRB CPCP |  | 1+2 | 1 1 1 | 0.05 | TBD
| 3-52 | 524103-01-2 | 121 122 811 | AVIONICS COMP ACCESS DOOR DETAILED INSPECTION OF FUSELAGE INTERNAL STRUCTURE, AVIONICS COMPARTMENT LOWER ACCESS DOOR CROSS MEMBERS. | DET |  |  | 10000 FC | 6000 FC | [8 empty] | 524111-200-805 | 0.25 0.25 0.25 | GROUP 32A PRE 49194 OR GROUP 33A OR GROUP 33B OR GROUP 33C PRE 49194 OR GROUP 33D PRE 49194 |  | ALI 524103-01-02 | 811 | DOOR FLOOR PANEL; | AF | ALI |  |  | 1 1 1 | 0.05 | TBD
| 3-52 | 524103-01-3 | 121 122 811 | AVIONICS COMP ACCESS DOOR DETAILED INSPECTION OF FUSELAGE INTERNAL STRUCTURE, AVIONICS COMPARTMENT LOWER ACCESS DOOR CROSS MEMBERS. | DET |  |  | 24000 FC | 6000 FC | [8 empty] | 524111-200-805 | 0.25 0.25 0.25 | GROUP 32A POST 49194 OR GROUP 32E OR GROUP 33C POST 49194 OR GROUP 33D POST 49194 OR GROUP 33E OR A330-200F | Y | ALI 524103-01-03 | 811 | DOOR FLOOR PANEL; | AF | ALI |  |  | 1 1 1 | 0.05 | TBD
N | 3-52 | 524103-01-4 | 121 122 811 | AVIONICS COMP ACCESS DOOR DETAILED INSPECTION OF FUSELAGE INTERNAL STRUCTURE, AVIONICS COMPARTMENT LOWER ACCESS DOOR CROSS MEMBERS. | DET |  |  | 24000 FC | 6000 FC | [8 empty] | 524111-200-805 | 0.25 0.25 0.25 | A330-800 OR A330-900 |  | MRB 524103-01-4 | 811 | DOOR FLOOR PANEL; | AF | MRB |  |  | 1 1 1 | 0.05 | TBD
| 3-52 | 528103-01-1 | 734 744 | MAIN GEAR DOORS DETAILED INSPECTION OF MAIN LANDING GEAR, MAIN DOOR, FORWARD AND AFT FITTINGS, LH/RH. | DET |  |  | 12 YE OR 31100 FC | 12 YE OR 8900 FC | [8 empty] | 528100-200-803 | 0.20 0.20 | ALL | Y | MRB 528103-01-1 | 734 744 |  | AF | MRB CPCP |  | 1 | 1 1 | 0.15 0.15
R | 3-52 | 528104-01-2 | 734 744 | MAIN GEAR DOORS DETAILED INSPECTION OF MAIN LANDING GEAR, MAIN DOOR, CENTER FITTING AND SURROUNDING AREA (300 MM AROUND), LH/RH. NOTE: TPS APPLICATION REQUIRED ON FITTING ONLY | DET |  |  | 6 YE OR 8300 FC | 6 YE OR 8300 FC | [8 empty] | 528100-200-804 | 0.20 0.20 | A330-200 OR A330-200F OR A330-300 |  | ALI 528104-01-02 MRB 528104-01-2 | 734 744 |  | AF | ALI MRB CPCP |  | 1 | 1 1 | 0.15 0.15
N | 3-52 | 528104-01-4 | 734 744 | MAIN GEAR DOORS DETAILED INSPECTION OF MAIN LANDING GEAR, MAIN DOOR, CENTER FITTING AND SURROUNDING AREA (300 MM AROUND), LH/RH. NOTE: TPS APPLICATION REQUIRED ON FITTING ONLY | DET |  |  | 6 YE OR 8300 FC | 6 YE OR 8300 FC | [8 empty] | 528100-200-804 | 0.20 0.20 | A330-800 OR A330-900 |  | MRB 528104-01-2 MRB 528104-01-3 | 734 744 |  | AF | MRB MRB CPCP |  | 1 | 1 1 | 0.15 0.15
| 3-52 | 528203-01-1 | 713 714 | NOSE GEAR DOORS DETAILED INSPECTION OF NOSE LANDING GEAR, FORWARD DOOR, HINGES (1, 2 & 3) INCLUDING FITTINGS ON FUSELAGE, LH/RH. | DET |  |  | 6 YE OR 9600 FC | 6 YE OR 9600 FC | [8 empty] | 528200-200-806 | 0.30 0.30 | A330-200 OR A330-300 |  | ALI 528203-01-02 MRB 528203-01-1 | 713 714 |  | AF | ALI MRB CPCP |  | 1 | 1 1 | 0.10 0.10
R | 3-52 | 528203-01-3 | 713 714 | NOSE GEAR DOORS DETAILED INSPECTION OF NOSE LANDING GEAR, FORWARD DOOR, HINGES (1, 2 & 3) INCLUDING FITTINGS ON FUSELAGE, LH/RH. | DET |  |  | 6 YE OR 9600 FC | 6 YE OR 9600 FC | [8 empty] | 528200-200-806 | 0.30 0.30 | A330-800 OR A330-900 |  | MRB 528203-01-1 MRB 528203-01-3 | 713 714 |  | AF | MRB MRB CPCP |  | 1 | 1 1 | 0.10 0.10
| 3-52 | 528206-01-1 | 713 714 | NOSE GEAR DOORS DETAILED INSPECTION OF NOSE LANDING GEAR, FORWARD DOOR, HINGES (1, 2 & 3) INCLUDING FITTINGS ON FUSELAGE, LH/RH. | DET |  |  | 6 YE OR 12000 FC | 6 YE OR 12000 FC | [8 empty] | 528200-200-803 | 0.30 0.30 | A330-200F | N | ALI 528206-01-01 MRB 528206-01-1 | 713 714 |  | AF | ALI MRB CPCP |  | 1 | 1 1 | 0.10 0.10
| 3-52 | 528207-01-1 | 715 716 | NOSE GEAR DOORS DETAILED INSPECTION OF NOSE LANDING GEAR AFT DOOR, HINGES (4 & 5) INCLUDING FITTINGS ON FUSELAGE, LH/RH. | DET |  |  | 6 YE OR 12000 FC | 6 YE OR 12000 FC | [8 empty] | 528200-200-805 | 0.20 0.20 | A330-200F | N | ALI 528206-01-01 MRB 528207-01-1 |  |  | AF | ALI MRB CPCP |  | 1 | 1 1
| 3-53 | 531101-01-1 | 110 | MAIN STRUCTURE DETAILED INSPECTION OF FORWARD FACE OF FRONT PRESSURE BULKHEAD ATTACHED TO FR 1. | DET |  |  | 6 YE | 6 YE | [8 empty] | 531100-200-801 | 0.80 | ALL | Y | MRB 531101-01-1 | 110AL | INSULATION PANELS; RADOME OPENED; | AF | MRB CPCP |  | 3 | 1 | 0.05 | 0.06
| 3-53 | 531102-01-1 | 200 | MAIN STRUCTURE DETAILED INSPECTION OF COCKPIT SIDE WINDOWS, EXTERNAL VISIBLE PORTIONS OF FRAMEWORK BETWEEN FR 3 AND FR 10, LH/RH. | DET |  |  | 6 YE | 6 YE | [8 empty] | 531100-220-802 | 0.30 | ALL | Y | MRB 531102-01-1 |  |  | AF | MRB CPCP |  |  | 1
| 3-53 | 531104-01-1 | 200 | MAIN STRUCTURE DETAILED INSPECTION OF COCKPIT WINDSHIELD, EXTERNAL PORTIONS OF FRAMEWORK COVERED BY RETAINERS. | DET |  |  | 12 YE | 12 YE | [8 empty] | 531100-200-804 | 2.50 | ALL | Y | MRB 531104-01-1 |  |  | AF | MRB CPCP |  |  | 1
| 3-53 | 531105-01-1 | 200 | MAIN STRUCTURE DETAILED INSPECTION OF COCKPIT WINDSHIELD, EXTERNAL VISIBLE PORTIONS OF RETAINERS. | DET |  |  | 6 YE | 6 YE | [8 empty] | 531100-200-805 | 0.15 | ALL | Y | MRB 531105-01-1 |  |  | AF | MRB CPCP |  |  | 1
| 3-53 | 531106-01-3 | 200 | NOSE FORWARD FUSELAGE DETAILED INSPECTION OF FUSELAGE SKIN BETWEEN FR 9 AND FR 10A AT COCKPIT LATERAL WINDOW LOWER CORNER AREA, EXTERNAL SURFACE, LH/RH. | DET |  |  | 21000 FC | 10100 FC | [8 empty] | 531100-200-836 | 0.20 | GROUP 33A |  | ALI 531106-01-03 |  |  | AF | ALI |  |  | 1
| 3-53 | 531106-01-4 | 200 | NOSE FORWARD FUSELAGE DETAILED INSPECTION OF FUSELAGE SKIN BETWEEN FR 9 AND FR 10A AT COCKPIT LATERAL WINDOW LOWER CORNER AREA, EXTERNAL SURFACE, LH/RH. | DET |  |  | 32600 FC | 10000 FC | [8 empty] | 531100-200-836 | 0.20 | GROUP 32A OR GROUP 33B OR GROUP 33C OR GROUP 33D | Y | ALI 531106-01-04 |  |  | AF | ALI |  |  | 1
| 3-53 | 531106-01-5 | 200 | NOSE FORWARD FUSELAGE DETAILED INSPECTION OF FUSELAGE SKIN BETWEEN FR 9 AND FR 10A AT COCKPIT LATERAL WINDOW LOWER CORNER AREA, EXTERNAL SURFACE, LH/RH. | DET |  |  | 32600 FC | 10000 FC | [8 empty] | 531100-200-836 | 0.20 | GROUP 32E OR GROUP 33E |  | ALI 531106-01-04 |  |  | AF | ALI |  |  | 1
| 3-53 | 531106-01-6 | 200 | NOSE FORWARD FUSELAGE DETAILED INSPECTION OF FUSELAGE SKIN BETWEEN FR 9 AND FR 10A AT COCKPIT LATERAL WINDOW LOWER CORNER AREA, EXTERNAL SURFACE, LH/RH. | DET |  |  | 24000 FC | 7900 FC | [8 empty] | 531100-200-836 | 0.20 | A330-200F | N | ALI 531106-01-06 |  |  | AF | ALI |  |  | 1
| 3-53 | 531108-01-1 | 200 | NOSE FORWARD FUSELAGE SPECIAL DETAILED INSPECTION (US) OF CIRCUMFERENTIAL JOINT AFT OF FR 18 BETWEEN STR 3 AND STR 12, BUTT JOINT AND REAR PANEL, LH. | SDI |  |  | 17400 FC | 6600 FC | [8 empty] | 531100-270-804 | 1.00 | A330-200F | N | ALI 531108-01-01 |  | INSULATION TO BE DISPLACED AS REQUIRED; LINING; | NDT | ALI |  |  | 1 |  | 0.03
| 3-53 | 531109-01-1 | 200 | NOSE FORWARD FUSELAGE SPECIAL DETAILED INSPECTION (US) OF CIRCUMFERENTIAL JOINT AT FR 18 BETWEEN STR 11 AND STR 13, BUTT JOINT AND REAR PANEL, RH. | SDI |  |  | 28700 FC | 19700 FC | [8 empty] | 531100-270-805 | 0.50 | A330-200F | N | ALI 531109-01-01 |  | INSULATION TO BE DISPLACED AS REQUIRED; LINING; | NDT | ALI |  |  | 1 |  | 0.03
| 3-53 | 531110-02-2 | 200 | FUSELAGE SKIN BTW FR 10 AND FR 13 DETAILED INSPECTION OF FUSELAGE SKIN BETWEEN FR 10 AND FR 13 FROM FLOOR LEVEL TO STR 9 FORWARD, EXTERNAL SURFACE, LH/RH. | DET |  |  | 10400 FC | 10400 FC | [8 empty] | 531100-220-843 | 0.40 | A330-200 OR A330-300 |  | ALI 531110-02-02 |  |  | AF | ALI |  |  | 1
| 3-53 | 531110-02-3 | 200 | FUSELAGE SKIN BTW FR 10 AND FR 13 DETAILED INSPECTION OF FUSELAGE SKIN BETWEEN FR 10 AND FR 13 FROM FLOOR LEVEL TO STR 9 FORWARD, EXTERNAL SURFACE, LH/RH. | DET |  |  | 10100 FC | 10100 FC | [8 empty] | 531100-220-843 | 0.40 | A330-200F | N | ALI 531110-02-03 |  |  | AF | ALI |  |  | 1
N | 3-53 | 531110-02-4 | 200 | FUSELAGE SKIN BTW FR 10 AND FR 13 DETAILED INSPECTION OF FUSELAGE SKIN BETWEEN FR 10 AND FR 13 FROM FLOOR LEVEL TO STR 9 FORWARD, EXTERNAL SURFACE, LH/RH. | DET |  |  | 10400 FC | 10400 FC | [8 empty] | 531100-220-843 | 0.40 | A330-800 OR A330-900 |  | MRB 531110-02-3 |  |  | AF | MRB |  |  | 1
| 3-53 | 531111-01-2 | 200 | NOSE FORWARD FUSELAGE GENERAL VISUAL INSPECTION OF FUSELAGE SKIN BETWEEN FR 10 AND FR 18 FROM STR 9 (FORWARD AND AFT) TO CROWN CENTERLINE, EXTERNAL SURFACE, LH/RH. | GVI |  |  | 7000 FC | 7000 FC | [8 empty] | 531100-210-817 | 0.30 | A330-200F | N | MRB 531111-01-2 |  |  | AF | MRB |  |  | 1
R | 3-53 | 531111-01-3 | 200 | NOSE FORWARD FUSELAGE GENERAL VISUAL INSPECTION OF FUSELAGE SKIN BETWEEN FR 10 AND FR 18 FROM STR 9 (FORWARD AND AFT) TO CROWN CENTERLINE, EXTERNAL SURFACE, LH/RH. | GVI |  |  | 7500 FC | 7500 FC | [8 empty] | 531100-210-817 | 0.30 | A330-200 OR A330-300 OR A330-800 OR A330-900 |  | MRB 531111-01-3 |  |  | AF | MRB |  |  | 1
R | 3-53 | 531112-02-1 | 100 200 | DOOR 1 CUTOUT DETAILED INSPECTION OF FUSELAGE STRUCTURE AROUND DOOR 1 (FORWARD PASSENGER / CREW DOOR), EXTERNAL SURFACE, BETWEEN FR 13 AND FR 18 FROM LATERAL LONGITUDINAL LAP JOINT TO STR 9 AFT, LH/RH. | DET |  |  | 8900 FC | 8900 FC | [8 empty] | 531100-220-805 | 0.25 0.25 | A330-200 OR GROUP 33A POST 40347 OR GROUP 33B OR GROUP 33C OR GROUP 33D OR GROUP 33E OR A330-800 OR A330-900 | Y | ALI 531112-02-01 |  |  | AF | ALI |  |  | 1 1
| 3-53 | 531112-02-2 | 100 200 | DOOR 1 CUTOUT DETAILED INSPECTION OF FUSELAGE STRUCTURE AROUND DOOR 1 (FORWARD PASSENGER / CREW DOOR), EXTERNAL SURFACE, BETWEEN FR 13 AND FR 18 FROM LATERAL LONGITUDINAL LAP JOINT TO STR 9 AFT, LH/RH. | DET |  |  | 8700 FC | 8700 FC | [8 empty] | 531100-220-805 | 0.25 0.25 | A330-200F | N | ALI 531112-02-02 |  |  | AF | ALI |  |  | 1 1
| 3-53 | 531112-02-3 | 100 200 | DOOR 1 CUTOUT DETAILED INSPECTION OF FUSELAGE STRUCTURE AROUND DOOR 1 (FORWARD PASSENGER / CREW DOOR), EXTERNAL SURFACE, BETWEEN FR 13 AND FR 18 FROM LATERAL LONGITUDINAL LAP JOINT TO STR 9 AFT, LH/RH. | DET |  |  | 4100 FC | 4100 FC | [8 empty] | 531100-220-805 | 0.25 0.25 | GROUP 33A PRE 40347 |  | ALI 531112-02-03 |  |  | AF | ALI |  |  | 1 1
| 3-53 | 531115-01-1 | 100 | MAIN STRUCTURE DETAILED INSPECTION OF SKIN AND FAIL SAFE RING (IF INSTALLED) OF DOOR 1 (FORWARD PASSENGER/CREW DOOR) CUTOUT UNDERNEATH THE SCUFF-PLATE, LH/RH. | DET |  |  | 6 YE | 6 YE | [8 empty] | 531100-200-812 | 1.00 | A330-200 PRE 40347 OR A330-300 PRE 40347 |  | MRB 531115-01-1 |  | SCUFF PLATE; | AF | MRB CPCP |  |  | 1 |  | 0.30
| 3-53 | 531115-01-2 | 100 | MAIN STRUCTURE DETAILED INSPECTION OF SKIN AND FAIL SAFE RING (IF INSTALLED) OF DOOR 1 (FORWARD PASSENGER/CREW DOOR) CUTOUT UNDERNEATH THE SCUFF-PLATE, LH/RH. | DET |  |  | 12 YE | 6 YE | [8 empty] | 531100-200-812 | 1.00 | A330-200 POST 40347 OR A330-200F OR A330-300 POST 40347 OR A330-800 OR A330-900 | Y | MRB 531115-01-2 |  | SCUFF PLATE; | AF | MRB CPCP |  |  | 1 |  | 0.30
R | 3-53 | 531116-01-2 | 100 | MAIN STRUCTURE GENERAL VISUAL INSPECTION OF FUSELAGE SKIN AND JOINT SURFACES BETWEEN FR 0 AND FR 18/19 BELOW CABIN FLOOR LEVEL, EXTERNAL SURFACE. | GVI |  |  | 5200 FC | 5200 FC | [8 empty] | 531100-210-820 | 0.20 | A330-200 OR A330-300 OR A330-800 OR A330-900 |  | MRB 531116-01-2 |  |  | AF | MRB |  |  | 1
| 3-53 | 531117-01-1 | 121 122 | AVIONICS COMPARTMENT GENERAL VISUAL INSPECTION OF FUSELAGE INTERNAL STRUCTURE BETWEEN FR 1 AND FR 20, FROM CABIN FLOOR LEVEL TO AVIONICS COMPARTMENT FLOOR LEVEL, INCLUDING CABIN FLOOR SUPPORT STRUCTURE AND NOSE LANDING GEAR BAY PANELS AND BEAMS. NOTE: TPS APPLICATION REQUIRED ONLY BETWEEN FR 10 AND FR 20, EXCLUDING NOSE LANDING GEAR BAY PANELS. | GVI |  |  | 12 YE | 12 YE | [8 empty] | 531100-210-805 | 0.50 0.50 | ALL | Y | MRB 531117-01-1 |  | AVIONICS COMPARTMENT FLOOR PANELS; INSULATION TO BE DISPLACED AS REQUIRED; | AF | MRB CPCP |  | 1+2 | 1 1 |  | TBD
R | 3-53 | 531118-01-1 | 100 | NOSE FORWARD FUSELAGE GENERAL VISUAL INSPECTION OF GROUND SERVICES CONNECTION ACCESS DOORS CUTOUTS AND NOSE LANDING GEAR CUTOUT, BETWEEN FR 4 AND FR 19 ON LOWER FUSELAGE. | GVI |  |  | 4200 FC | 4200 FC | [8 empty] | 531100-200-863 | 0.30 | A330-200 OR A330-300 OR A330-800 OR A330-900 |  | ALI 531118-01-01 | 121AL 121EL 713 714 |  | AF | ALI |  |  | 1 | 0.26
| 3-53 | 531119-01-1 | 100 | NOSE FORWARD FUSELAGE GENERAL VISUAL INSPECTION OF GROUND SERVICES CONNECTION ACCESS DOORS CUTOUTS, NOSE LANDING GEAR CUTOUT BETWEEN FR 4 AND FR 19, WASTE, RINSE AND GRU DOUBLERS ON THE FUSELAGE. | GVI |  |  | 3100 FC | 3100 FC | [8 empty] | 531100-210-819 | 0.30 | A330-200F | N | ALI 531119-01-01 | 121AL 125AZ 125EL 126AZ 713 714 811 |  | AF | ALI |  |  | 1 | 0.91
| 3-53 | 531120-01-1 | 123 | MAIN STRUCTURE GENERAL VISUAL INSPECTION OF NOSE LANDING GEAR BAY INTERNAL STRUCTURE, NOSE LANDING GEAR WELL PANELS. | GVI | [6 empty] | 6 YE OR 1600 FC OR 11100 FH | 6 YE OR 1600 FC OR 11100 FH |  |  | 6 YE OR 1800 FC | 6 YE OR 1800 FC | 531100-210-801 | 0.40 | A330-200 OR A330-300 |  | ALI 531120-01-02 MRB 531120-01-1 | 713 714 |  | AF | ALI MRB CPCP |  | 1+2 | 1 | 0.20
| 3-53 | 531120-01-2 | 123 | MAIN STRUCTURE GENERAL VISUAL INSPECTION OF NOSE LANDING GEAR BAY INTERNAL STRUCTURE, NOSE LANDING GEAR WELL PANELS. | GVI |  |  | 6 YE OR 1500 FC | 6 YE OR 1500 FC | [8 empty] | 531100-210-801 | 0.40 | A330-200F | N | MRB 531120-01-1 MRB 531120-01-3 | 713 714 |  | AF | MRB MRB CPCP |  | 1+2 | 1 | 0.20
R | 3-53 | 531120-01-3 | 123 | MAIN STRUCTURE GENERAL VISUAL INSPECTION OF NOSE LANDING GEAR BAY INTERNAL STRUCTURE, NOSE LANDING GEAR WELL PANELS. | GVI |  |  | 6 YE OR 1800 FC | 6 YE OR 1800 FC | [8 empty] | 531100-210-801 | 0.40 | A330-900 |  | ALI 531120-01-03 MRB 531120-01-1 | 713 714 |  | AF | ALI MRB CPCP |  | 1+2 | 1 | 0.20
R | 3-53 | 531120-01-4 | 123 | MAIN STRUCTURE GENERAL VISUAL INSPECTION OF NOSE LANDING GEAR BAY INTERNAL STRUCTURE, NOSE LANDING GEAR WELL PANELS. | GVI |  |  | 6 YE OR 1800 FC | 6 YE OR 1800 FC | [8 empty] | 531100-210-801 | 0.40 | A330-800 | N | ALI 531120-01-03 MRB 531120-01-1 | 713 714 |  | AF | ALI MRB CPCP |  | 1+2 | 1 | 0.20
| 3-53 | 531121-01-1 | 121 122 | MAIN STRUCTURE DETAILED INSPECTION OF FUSELAGE INTERNAL STRUCTURE BETWEEN FR 10 AND FR 20 BELOW AVIONICS COMPARTMENT FLOOR LEVEL. | DET |  |  | 12 YE | 12 YE | [8 empty] | 531100-220-803 | 0.30 0.30 | ALL | Y | MRB 531121-01-1 |  | AVIONICS COMPARTMENT FLOOR PANELS; | AF | MRB CPCP |  | 1+2 | 1 1 |  | TBD
| 3-53 | 531122-01-1 | 121 122 | MAIN STRUCTURE GENERAL VISUAL INSPECTION OF FUSELAGE INTERNAL STRUCTURE BETWEEN FR 1 AND FR 10 BELOW AVIONICS COMPARTMENT FLOOR LEVEL. | GVI |  |  | 12 YE | 12 YE | [8 empty] | 531100-210-802 | 0.20 0.20 | ALL | Y | MRB 531122-01-1 |  | AVIONICS COMPARTMENT FLOOR PANELS; | AF | MRB CPCP |  | 1+2 | 1 1 |  | TBD
| 3-53 | 531123-01-1 | 121 122 | MAIN STRUCTURE DETAILED INSPECTION OF FUSELAGE INTERNAL STRUCTURE BELOW GALLEYS AND TOILETS FROM CABIN FLOOR LEVEL TO AVIONICS COMPARTMENT FLOOR LEVEL BETWEEN FR 10 AND FR 13A, LH/RH. | DET |  |  | 6 YE | 6 YE | [8 empty] | 531100-220-804 | 0.50 0.50 | IF GALLEYS/ TOILETS INSTALLED BETWEEN FR 10 AND FR 13A |  | MRB 531123-01-1 |  | INSULATION TO BE DISPLACED AS REQUIRED; | AF | MRB CPCP |  | 1+2 | 1 1 |  | TBD
| 3-53 | 531124-01-4 | 123 | NOSE FORWARD FUSELAGE DETAILED INSPECTION OF NOSE LANDING GEAR BAY SIDE PANEL TOP INNER RADIUS FROM NOSE LANDING GEAR BAY FORWARD PANEL TO NOSE LANDING GEAR BAY AFT PANEL, LH/RH. | DET | [6 empty] | 38100 FC | 18900 FC |  |  | 38100 FC | 18900 FC | 531100-200-835 | 0.50 | GROUP 32A PRE 49194 OR GROUP 33A OR GROUP 33B OR GROUP 33C PRE 49194 OR GROUP 33D PRE 49194 |  | ALI 531124-01-04 | 713 714 |  | AF | ALI WFD |  |  | 1 | 0.20
R | 3-53 | 531124-01-6 | 123 | NOSE FORWARD FUSELAGE DETAILED INSPECTION OF NOSE LANDING GEAR BAY SIDE PANEL TOP INNER RADIUS FROM NOSE LANDING GEAR BAY FORWARD PANEL TO NOSE LANDING GEAR BAY AFT PANEL, LH/RH. | DET | [6 empty] | 42100 FC | 18900 FC |  |  | 42100 FC | 18900 FC | 531100-200-835 | 0.50 | GROUP 32A POST 49194 OR GROUP 32E OR GROUP 33C POST 49194 OR GROUP 33D POST 49194 OR GROUP 33E OR A330-200F OR A330-800 OR A330-900 |  | ALI 531124-01-06 | 713 714 |  | AF | ALI WFD |  |  | 1 | 0.20
D | 3-53 | 531124-01-7 |  | ************** TASK DELETED **************
| 3-53 | 531125-02-1 | 121 122 | NOSE FORWARD FUSELAGE DETAILED INSPECTION OF FR 17 ATTACHMENT TO BOTTOM SKIN FROM STR 48 TO 51, LH/RH. | DET |  |  | 18200 FC | 16700 FC | [8 empty] | 531100-220-868 | 0.10 0.10 | A330-200F | N | ALI 531125-02-01 | 811 821 | AVIONICS COMPARTMENT PANELS; | AF | ALI |  |  | 1 1 | 0.05 0.10 | TBD
| 3-53 | 531125-09-1 | 121 122 | NOSE FORWARD FUSELAGE SPECIAL DETAILED INSPECTION (HFEC) OF FR 17 ATTACHMENT TO BOTTOM SKIN FROM STR 48 TO STR 51, LH/RH. NOTE: THRESHOLD/INTERVAL: - CALENDAR TIME REQUIREMENT WITH A SOURCE "FATIGUE MONITORING PROGRAM" TYPE A. REFER TO STRUCTURE SECTION INTRODUCTION FOR ADDITIONAL GUIDANCE. | SDI |  |  | 18 YE NOTE | 6 YE NOTE | [8 empty] | 531100-200-859 | 0.31 0.31 | A330-200 PRE 49194 OR A330-300 PRE 49194 |  | MRB 531125-09-1 | 811 821 | AVIONICS COMPARTMENT PANELS; | NDT | MRB FMP |  |  | 1 1 | 0.15 | TBD
| 3-53 | 531126-01-1 | 123 | MAIN STRUCTURE DETAILED INSPECTION OF NOSE LANDING GEAR BAY AFT SIDE PANEL TRUNNION HOLE ZONES AND ATTACHMENTS, LH/RH. | DET |  |  | 12 YE | 12 YE | [8 empty] | 531100-200-817 | 0.20 | ALL | Y | MRB 531126-01-1 | 713 714 |  | AF | MRB CPCP |  | 1 | 1 | 0.20
| 3-53 | 531129-01-1 | 123 | MAIN STRUCTURE DETAILED INSPECTION OF NOSE LANDING GEAR ACTUATOR FITTING. | DET |  |  | 12 YE | 12 YE | [8 empty] | 531100-200-819 | 0.15 | ALL | Y | MRB 531129-01-1 | 713 714 | NOSE LANDING GEAR ACTUATOR DISCONNECTED; | AF | MRB CPCP |  | 1+2 | 1 | 0.20 | 1.00
| 3-53 | 531129-02-2 | 123 | MAIN STRUCTURE SPECIAL DETAILED INSPECTION (HFEC) OF NOSE LANDING GEAR ACTUATOR FITTING. | SDI |  |  | 32900 FC | 4700 FC | [8 empty] | 531100-200-861 | 0.75 | GROUP 32A PRE 49194 OR GROUP 33A OR GROUP 33B OR GROUP 33C PRE 49194 OR GROUP 33D PRE 49194 |  | ALI 531129-02-02 | 713 714 | NOSE LANDING GEAR ACTUATOR DISCONNECTED; | NDT | ALI |  |  | 1 | 0.20 | 1.00
| 3-53 | 531130-01-2 | 121 122 | NOSE FORWARD FUSELAGE SPECIAL DETAILED INSPECTION (US) OF FUSELAGE INTERNAL STRUCTURE, FR 16A AT CABIN FLOOR LEVEL, LH/RH. | SDI |  |  | 21900 FC | 4300 FC | [8 empty] | 531100-200-845 | 0.40 0.40 | GROUP 33A OR GROUP 33B PRE 44258 |  | ALI 531130-01-02 | 221GF 221HF 222GF 222HF | INSULATION Z220; | NDT | ALI |  |  | 1 1 | 2.90 2.90 | 4.00
| 3-53 | 531131-01-2 | 121 122 | NOSE FORWARD FUSELAGE DETAILED INSPECTION OF FUSELAGE INTERNAL STRUCTURE, FR 16A JOINT AREA BETWEEN STR 28 AND STR 30, LH/RH. NOTE: THIS TASK MUST BE PERFORMED AT THE SAME TIME AS TASK 531131-02-2. | DET |  |  | 18500 FC | 9800 FC | [8 empty] | 531100-220-808 | 0.20 0.20 | GROUP 33A OR GROUP 33B PRE 44258 |  | ALI 531131-01-02 |  | INSULATION Z220; LINING Z220; | AF | ALI |  |  | 1 1 |  | 4.00
| 3-53 | 531131-02-2 | 121 122 | NOSE FORWARD FUSELAGE SPECIAL DETAILED INSPECTION (HFEC) OF FUSELAGE INTERNAL STRUCTURE, FR 16A JOINT AREA BETWEEN STR 28 AND STR 30, LH/RH. NOTE: THIS TASK MUST BE PERFORMED AT THE SAME TIME AS TASK 531131-01-2 | SDI |  |  | 18500 FC | 9800 FC | [8 empty] | 531100-250-803 | 0.40 0.40 | GROUP 33A OR GROUP 33B PRE 44258 |  | ALI 531131-02-02 |  | INSULATION Z220; LINING Z220; | NDT | ALI |  |  | 1 1 |  | 4.00
| 3-53 | 531132-01-2 | 121 122 | NOSE FORWARD FUSELAGE DETAILED INSPECTION OF FUSELAGE INTERNAL STRUCTURE, FR 14 JOINT BETWEEN STR 28 AND 30 LEVEL, LH/RH. | DET |  |  | 35100 FC | 12900 FC | [8 empty] | 531100-220-809 | 0.20 0.20 | GROUP 32A PRE 49194 OR GROUP 33A OR GROUP 33B OR GROUP 33C PRE 49194 OR GROUP 33D PRE 49194 |  | ALI 531132-01-02 |  | INSULATION TO BE DISPLACED AS REQUIRED; | AF | ALI |  |  | 1 1 |  | TBD
| 3-53 | 531132-01-4 | 121 122 | NOSE FORWARD FUSELAGE DETAILED INSPECTION OF FUSELAGE INTERNAL STRUCTURE, FR 14 JOINT AREA BETWEEN STR 28 AND STR 30 LEVEL, LH/RH. | DET |  |  | 35500 FC | 17400 FC | [8 empty] | 531100-220-809 | 0.20 0.20 | GROUP 32A POST 49194 OR GROUP 33C POST 49194 OR GROUP 33D POST 49194 |  | MRB 531132-01-4 |  | INSULATION TO BE DISPLACED AS REQUIRED; | AF | MRB |  |  | 1 1 |  | TBD
R | 3-53 | 531135-01-2 | 200 | COCKPIT WINDOW FRAME SPECIAL DETAILED INSPECTION (HFEC) OF REAR LOWER CORNER OF THE COCKPIT LATERAL WINDOW FRAME, FORWARD OF FR 10, EXTERNAL SURFACE, LH/RH. | SDI |  |  | 4500 FC | 4500 FC | [8 empty] | 531100-220-806 | 0.80 | A330-200 OR A330-300 OR A330-800 OR A330-900 |  | ALI 531135-01-02 |  |  | NDT | ALI |  |  | 1
| 3-53 | 531135-01-3 | 200 | COCKPIT WINDOW FRAME SPECIAL DETAILED INSPECTION (HFEC) OF REAR LOWER CORNER OF THE COCKPIT LATERAL WINDOW FRAME, FORWARD OF FR 10, EXTERNAL SURFACE, LH/RH. | SDI |  |  | 4800 FC | 4800 FC | [8 empty] | 531100-220-806 | 0.80 | A330-200F | N | ALI 531135-01-03 |  |  | NDT | ALI |  |  | 1
| 3-53 | 531136-01-2 | 221 222 | NOSE FORWARD FUSELAGE DETAILED INSPECTION OF FUSELAGE INTERNAL STRUCTURE, FR 12 AND 13 DOUBLER AREA AT CROWN CENTERLINE. | DET |  |  | 17500 FC | 10100 FC | [8 empty] | 531100-220-811 | 0.10 0.10 | GROUP 33A PRE 42481 |  | ALI 531136-01-02 |  | CEILING PANELS Z220; INSULATION Z220; | AF | ALI |  |  | 1 1 |  | 4.70
| 3-53 | 531136-01-3 | 221 222 | NOSE FORWARD FUSELAGE DETAILED INSPECTION OF FUSELAGE INTERNAL STRUCTURE, FR 12 AND 13 DOUBLER AREA AT CROWN CENTERLINE. | DET |  |  | 40000 FC | 10100 FC | [8 empty] | 531100-220-811 | 0.10 0.10 | A330-200 OR GROUP 33A POST 42481 OR GROUP 33B OR GROUP 33C OR GROUP 33D OR GROUP 33E |  | ALI 531136-01-03 |  | CEILING PANELS Z220; INSULATION Z220; | AF | ALI |  |  | 1 1 |  | 4.70
| 3-53 | 531137-01-1 | 123 | NOSE FORWARD FUSELAGE DETAILED INSPECTION OF NOSE LANDING GEAR DRAG STRUT FITTING ATTACHMENTS TO UPPER AND FORWARD CANTED PANEL. | DET |  |  | 12 YE | 12 YE | [8 empty] | 531100-220-836 | 0.20 | ALL | Y | MRB 531137-01-1 | 713 714 |  | AF | MRB CPCP |  | 1 | 1 | 0.20
| 3-53 | 531138-01-2 | 110 | NOSE FORWARD FUSELAGE DETAILED INSPECTION OF FORWARD PRESSURE BULKHEAD FORWARD FACE STRINGERS AND SKIN, FROM Y=-50 TO Y=50 ABOVE COCKPIT FLOOR LEVEL. | DET |  |  | 34700 FC | 9100 FC | [8 empty] | 531100-220-812 | 0.20 | GROUP 32A PRE 49194 OR GROUP 33A OR GROUP 33B OR GROUP 33C PRE 49194 OR GROUP 33D PRE 49194 |  | ALI 531138-01-02 |  | PROTECTIVE SHIELDS Z110; RADOME OPENED; | AF | ALI |  |  | 1 |  | 1.56
| 3-53 | 531139-01-2 | 211 212 | NOSE FORWARD FUSELAGE DETAILED INSPECTION OF FUSELAGE INTERNAL STRUCTURE, FORWARD PRESSURE BULKHEAD AFT FACE, VERTICAL BEAMS AND UPPER SHEET AT Y=-330, Y=0 AND Y=330, ABOVE COCKPIT FLOOR LEVEL. | DET |  |  | 34700 FC | 9100 FC | [8 empty] | 531100-220-813 | 0.50 0.50 | GROUP 32A PRE 49194 OR GROUP 33A OR GROUP 33B OR GROUP 33C PRE 49194 OR GROUP 33D PRE 49194 |  | ALI 531139-01-02 | 811 | INSULATION TO BE DISPLACED AS REQUIRED; | AF | ALI |  |  | 1 1 | 0.05 | TBD
| 3-53 | 531140-01-1 | 121 122 211 212 | NOSE FORWARD FUSELAGE SPECIAL DETAILED INSPECTION (HFEC) OF LATERAL FR 10 AT FLOOR LEVEL ATTACHMENT, ABOVE COCKPIT FLOOR, INTERNAL STRUCTURE, LH/RH. | SDI |  |  | 15700 FC | 8400 FC | [8 empty] | 531100-200-847 | 0.20 0.20 0.20 0.20 | GROUP 33A OR GROUP 33B PRE 42829 |  | ALI 531140-01-01 |  | GALLEYS AND TOILETS IF INSTALLED; INSULATION TO BE DISPLACED AS REQUIRED; LINING; | NDT | ALI |  |  | 1 1 1 1 |  | 0.03
| 3-53 | 531141-01-2 | 211 212 | NOSE FORWARD FUSELAGE DETAILED INSPECTION OF LATERAL FR 11 SPLICE ABOVE COCKPIT FLOOR LEVEL ATTACHMENT, INTERNAL STRUCTURE, LH/RH. | DET |  |  | 17500 FC | 8500 FC | [8 empty] | 531100-200-837 | 0.20 0.20 | GROUP 33A |  | ALI 531141-01-02 |  | CREW REST ROOM IF INSTALLED; GALLEYS AND TOILETS IF INSTALLED; INSULATION TO BE DISPLACED AS REQUIRED; LINING; | AF | ALI |  |  | 1 1 |  | 16.03
| 3-53 | 531142-01-2 | 211 212 | NOSE FORWARD FUSELAGE DETAILED INSPECTION OF FR 10 UPPER CURVED MEMBER BETWEEN CROWN CENTRELINE AND UPPER LATERAL SPLICING, SPLICE EXCLUDED, INTERNAL STRUCTURE, LH/RH. NOTE: THIS TASK IS AN ALTERNATIVE TO TASK 531142-02-2 | DET |  |  | 34900 FC | 4800 FC | [8 empty] | 531100-200-838 | 0.50 0.50 | GROUP 32A PRE 49194 OR GROUP 33A OR GROUP 33B OR GROUP 33C PRE 49194 OR GROUP 33D PRE 49194 |  | ALI 531142-01-02 |  | CEILING PANELS; INSULATION TO BE DISPLACED AS REQUIRED; | AF | ALI |  |  | 1 1 |  | TBD
| 3-53 | 531142-02-2 | 211 212 | NOSE FORWARD FUSELAGE SPECIAL DETAILED INSPECTION (HFEC) OF FR 10 UPPER CURVED MEMBER BETWEEN CROWN CENTRELINE AND UPPER LATERAL SPLICING, SPLICE EXCLUDED, INTERNAL STRUCTURE, LH/RH. NOTE: THIS TASK IS AN ALTERNATIVE TO TASK 531142-01-2 | SDI |  |  | 34900 FC | 7800 FC | [8 empty] | 531100-200-848 | 0.50 0.50 | GROUP 32A PRE 49194 OR GROUP 33A OR GROUP 33B OR GROUP 33C PRE 49194 OR GROUP 33D PRE 49194 |  | ALI 531142-02-02 |  | CEILING PANELS; INSULATION TO BE DISPLACED AS REQUIRED; | NDT | ALI |  |  | 1 1 |  | TBD
| 3-53 | 531143-01-2 | 121 122 | NOSE FORWARD FUSELAGE DETAILED INSPECTION OF FUSELAGE INTERNAL STRUCTURE, FLOOR BEAM AND CRUCIFORM FITTING AT FR 14, LH/RH. | DET |  |  | 16600 FC | 5300 FC | [8 empty] | 531100-220-837 | 0.30 0.30 | GROUP 33A PRE 40347 |  | ALI 531143-01-02 |  | AIR DUCTS; INSULATION TO BE DISPLACED AS REQUIRED; VACUUM PIPES; | AF | ALI |  |  | 1 1 |  | 0.38
| 3-53 | 531144-01-2 | 121 122 | NOSE FORWARD FUSELAGE SPECIAL DETAILED INSPECTION (US) OF FUSELAGE INTERNAL STRUCTURE, JUNCTION AREA BETWEEN FR 14 AND CRUCIFORM FITTING, LH/RH. | SDI |  |  | 16600 FC | 7000 FC | [8 empty] | 531100-200-849 | 0.30 0.30 | GROUP 33A PRE 40347 |  | ALI 531144-01-02 | 221AW 221DW 221GF 811 222AW 222DW 222GF | INSULATION Z120; | NDT | ALI |  |  | 1 1 | 1.70 1.66 | TBD
| 3-53 | 531145-01-1 | 122 | NOSE FORWARD FUSELAGE SPECIAL DETAILED INSPECTION (ROTOTEST) OF CIRCUMFERENTIAL JOINT AT FR19 BETWEEN STR 45 AND STR 47, BUTT JOINT AND REAR PANEL, RH. | SDI |  |  | 24400 FC | 23700 FC | [8 empty] | 531100-250-827 | 0.50 | A330-200F | N | ALI 531145-01-01 | 122NF | AVIONICS COMPARTMENT PANELS; BOLTS; INSULATION TO BE DISPLACED AS REQUIRED; LINING Z120; | NDT | ALI |  |  | 1 | 0.05 | TBD
| 3-53 | 531146-01-1 | 211 212 | NOSE FORWARD FUSELAGE DETAILED INSPECTION OF FUSELAGE INTERNAL STRUCTURE, LATERAL AND AFT WINDOW FRAMES JUNCTION WITH FR 7 UPPER MEMBER, LH/RH. | DET |  |  | 39400 FC | 8600 FC | [8 empty] | 531100-220-839 | 0.15 0.15 | GROUP 32A PRE 49194 OR GROUP 33A OR GROUP 33B OR GROUP 33C PRE 49194 OR GROUP 33D PRE 49194 |  | ALI 531146-01-01 | 211JC 212JC | INSULATION TO BE DISPLACED AS REQUIRED; LINING; | AF | ALI |  |  | 1 1 | 0.04 0.04 | 0.03
| 3-53 | 531147-01-1 | 121 122 | NOSE FORWARD FUSELAGE SPECIAL DETAILED INSPECTION (ROTOTEST) OF FUSELAGE INTERNAL STRUCTURE, JUNCTION AREA AT FR 14 BETWEEN FLOOR BEAM AND CRUCIFORM FITTING, LH/RH. | SDI |  |  | 35100 FC | 20100 FC | [8 empty] | 531100-250-828 | 0.25 0.25 | GROUP 33A PRE 40347 |  | ALI 531147-01-01 | 811 | BOLTS; INSULATION TO BE DISPLACED AS REQUIRED; LINING Z120; | NDT | ALI |  |  | 1 1 | 0.05 | TBD
| 3-53 | 531148-01-1 | 121 | NOSE FORWARD FUSELAGE SPECIAL DETAILED INSPECTION (US) OF CIRCUMFERENTIAL JOINT AT FR 18 BETWEEN STR 30 AND STR 33, BUTT JOINT AND LATERAL PANELS, LH. | SDI |  |  | 27700 FC | 11400 FC | [8 empty] | 531100-250-824 | 0.50 | A330-200F | N | ALI 531148-01-01 |  | INSULATION TO BE DISPLACED AS REQUIRED; LINING Z120; | NDT | ALI |  |  | 1 |  | TBD
| 3-53 | 531149-01-1 | 211 212 | NOSE FORWARD FUSELAGE DETAILED INSPECTION OF FUSELAGE INTERNAL STRUCTURE, ANGLE GUSSET ABOVE FRONT WINDSHIELD PANELS INCLUDING TOP 3 NUTS ON CENTRE POST. | DET |  |  | 39300 FC | 8500 FC | [8 empty] | 531100-220-838 | 0.10 0.10 | GROUP 32A OR GROUP 33A OR GROUP 33B OR GROUP 33C OR GROUP 33D | Y | ALI 531149-01-01 | 211AC 211AW 211BW | INSULATION Z210; | AF | ALI |  |  | 1 1 | 0.19 | 4.00
| 3-53 | 531149-09-1 | 211 212 | NOSE FORWARD FUSELAGE DETAILED INSPECTION OF FUSELAGE INTERNAL STRUCTURE, ANGLE GUSSET ABOVE FRONT WINDSHIELD PANELS INCLUDING TOP 3 NUTS ON CENTER POST. NOTE: THRESHOLD/INTERVAL: - CALENDAR TIME REQUIREMENT WITH A SOURCE "FATIGUE MONITORING PROGRAM" TYPE B. REFER TO STRUCTURE SECTION INTRODUCTION FOR ADDITIONAL GUIDANCE. | DET |  |  | 18 YE NOTE | NOTE | [8 empty] | 531100-220-838 | 0.03 0.03 | GROUP 32A POST 49194 OR GROUP 33C POST 49194 OR GROUP 33D POST 49194 |  | MRB 531149-09-1 | 211AC 211AW 211BW | INSULATION Z210; | AF | MRB FMP |  |  | 1 1 | 0.19 | 4.00
| 3-53 | 531150-01-1 | 211 212 | MAIN STRUCTURE DETAILED INSPECTION OF AFT FACE OF FORWARD PRESSURE BULKHEAD ABOVE FLOOR LEVEL, INCLUDING FR 1, AS FAR AS VISIBLE. NOTE: IF CORROSION IS FOUND ON THE LOWER PART OF THE PRESSURE BULKHEAD (SEE 531151-01-1), THE COMPLETE AFT FACE (UPPER AND LOWER AREA) HAS TO BE INSPECTED AND ELECTRONIC DEVICE REMOVED. | DET |  |  | 12 YE | 12 YE | [8 empty] | 531100-200-820 | 0.50 0.50 | ALL | Y | MRB 531150-01-1 | 311VU 312VU 313VU 314VU 811 | ACCESS BETWEEN FR 1 AND FR 2 FROM AVIONIC COMPARTMENT; INSULATION TO BE DISPLACED AS REQUIRED; | AF | MRB CPCP |  | 1 | 1 1 | 1.25 | 0.02
| 3-53 | 531151-01-1 | 121 122 | MAIN STRUCTURE DETAILED INSPECTION OF AFT FACE OF FORWARD PRESSURE BULKHEAD BELOW LOWER SURFACE OF COCKPIT FLOOR PANELS, INCLUDING FR 1 AND STRINGER CONNECTIONS. NOTE: IF CORROSION IS FOUND ON THE LOWER PART OF THE PRESSURE BULKHEAD (SEE 531150-01-1), THE COMPLETE AFT FACE (UPPER AND LOWER AREA) HAS TO BE INSPECTED AND ELECTRONIC DEVICE REMOVED. | DET |  |  | 12 YE | 6 YE | [8 empty] | 531100-200-829 | 0.50 0.50 | ALL | Y | MRB 531151-01-1 |  | AVIONICS COMPARTMENT FORWARD FLOOR PANELS; INSULATION TO BE DISPLACED AS REQUIRED; WIRING BUNDLES DISPLACED; | AF | MRB CPCP |  | 1 | 1 1 |  | 0.20
| 3-53 | 531152-01-1 | 211 212 | MAIN STRUCTURE DETAILED INSPECTION OF COCKPIT WINDOW FRAMES AND CLOSING PANELS, INTERNAL STRUCTURE (FR 10 AND FORWARD). | DET | 12 YE | 12 YE | 24 YE | 12 YE | [8 empty] | 531100-200-821 | 0.50 0.50 | ALL | Y | MRB 531152-01-1 |  | INSULATION TO BE DISPLACED AS REQUIRED; LINING; | AF | MRB CPCP |  |  | 1 1 |  | 0.03
| 3-53 | 531154-01-2 | 211 212 | MAIN STRUCTURE DETAILED INSPECTION OF LOWER SURFACE OF UPPER CLOSING PANEL BETWEEN FR 7 AND FRONT WINDSHIELD SIDE POST, INTERNAL STRUCTURE, LH/RH. | DET |  |  | 15800 FC | 7700 FC | [8 empty] | 531100-200-857 | 0.50 0.50 | GROUP 32A PRE 49194 OR GROUP 33A OR GROUP 33B OR GROUP 33C PRE 49194 OR GROUP 33D PRE 49194 |  | ALI 531154-01-02 |  | INSULATION TO BE DISPLACED AS REQUIRED; LINING; SLIDING WINDOWS OPENED; | AF | ALI |  |  | 1 1 |  | 0.05
R | 3-53 | 531154-01-3 | 211 212 | MAIN STRUCTURE DETAILED INSPECTION OF LOWER SURFACE OF UPPER CLOSING PANEL BETWEEN FR 7 AND FRONT WINDSHIELD SIDE POST, INTERNAL STRUCTURE, LH/RH. | DET |  |  | 27100 FC | 7700 FC | [8 empty] | 531100-200-857 | 0.50 0.50 | GROUP 32A POST 49194 OR GROUP 32E OR GROUP 33C POST 49194 OR GROUP 33D POST 49194 OR GROUP 33E OR A330-200F OR A330-800 OR A330-900 |  | ALI 531154-01-03 |  | INSULATION TO BE DISPLACED AS REQUIRED; LINING; SLIDING WINDOWS OPENED; | AF | ALI |  |  | 1 1 |  | 0.05
| 3-53 | 531154-09-1 | 211 212 | MAIN STRUCTURE DETAILED INSPECTION OF LOWER SURFACE OF UPPER CLOSING PANEL BETWEEN FR 7 AND FRONT WINDSHIELD SIDE POST, INTERNAL STRUCTURE, LH/RH. NOTE: THRESHOLD/INTERVAL: - CALENDAR TIME REQUIREMENT WITH A SOURCE "FATIGUE MONITORING PROGRAM" TYPE B. REFER TO STRUCTURE SECTION INTRODUCTION FOR ADDITIONAL GUIDANCE. | DET |  |  | 18 YE NOTE | NOTE | [8 empty] | 531100-200-857 | 0.05 0.05 | GROUP 32A POST 49194 OR GROUP 33C POST 49194 OR GROUP 33D POST 49194 |  | MRB 531154-09-1 |  | INSULATION TO BE DISPLACED AS REQUIRED; LINING; SLIDING WINDOWS OPENED; | AF | MRB FMP |  |  | 1 1 |  | 0.05
| 3-53 | 531155-01-5 | 200 | MAIN STRUCTURE SPECIAL DETAILED INSPECTION (US) OF FUSELAGE JOINT AT FR 14C, FROM STR 9 TO STR 12, LH/RH. NOTE: INSULATION TO BE DISPLACED AS REQUIRED TO COMPLETE THE INSPECTION | SDI |  |  | 35200 FC | 13500 FC | [8 empty] | 531100-270-806 | 2.20 | A330-200 OR A330-300 |  | ALI 531155-01-02 |  | LINING; | NDT | ALI WFD |  |  | 1 |  | 0.03
| 3-53 | 531157-01-2 | 233 234 | MAIN STRUCTURE DETAILED INSPECTION OF PASSENGER/CREW DOOR UPPER KEEL FITTINGS AT FR 17 AND AT STR 12 LEVEL, INTERNAL STRUCTURE, LH/RH. | DET |  |  | 31300 FC | 6700 FC | [8 empty] | 531100-200-858 | 0.10 0.10 | GROUP 33A |  | ALI 531157-01-02 |  | INSULATION TO BE DISPLACED AS REQUIRED; LINING; | AF | ALI |  |  | 1 1 |  | 0.03
| 3-53 | 531158-01-1 | 211 212 | MAIN STRUCTURE DETAILED INSPECTION OF FUSELAGE INTERNAL STRUCTURE, JUNCTION AREA BETWEEN AFT WINDOW FRAME AND FR 8 AND FR 9 UPPER MEMBERS, LH/RH. | DET |  |  | 35300 FC | 15500 FC | [8 empty] | 531100-220-842 | 0.30 0.30 | GROUP 32A OR GROUP 33A OR GROUP 33B OR GROUP 33C OR GROUP 33D | Y | ALI 531158-01-01 |  | INSULATION TO BE DISPLACED AS REQUIRED; LINING; | AF | ALI |  |  | 1 1 |  | 0.03
| 3-53 | 531158-01-2 | 211 212 | MAIN STRUCTURE DETAILED INSPECTION OF FUSELAGE INTERNAL STRUCTURE, JUNCTION AREA BETWEEN AFT WINDOW FRAME AND FR 8 AND FR 9 UPPER MEMBERS, LH/RH. | DET |  |  | 35300 FC | 15500 FC | [8 empty] | 531100-220-842 | 0.30 0.30 | GROUP 32E OR GROUP 33E |  | ALI 531158-01-01 |  | INSULATION TO BE DISPLACED AS REQUIRED; LINING; | AF | ALI |  |  | 1 1 |  | 0.03
| 3-53 | 531159-01-1 | 221 222 | MAIN STRUCTURE DETAILED INSPECTION OF FUSELAGE INTERNAL STRUCTURE AROUND DOOR 1 (FORWARD PASSENGER / CREW DOOR), BETWEEN FR 13A AND FR 17 AND BETWEEN FLOOR LEVEL AND STR 9 (AFT), LH/RH. | DET |  |  | 12 YE | 6 YE | [8 empty] | 531100-200-823 | 0.75 0.75 | ALL | Y | MRB 531159-01-1 | 831 841 | INSULATION TO BE DISPLACED AS REQUIRED; LAVATORY IF INSTALLED; LINING; | AF | MRB CPCP |  | 1+2 | 1 1 | 0.02 0.02 | 0.03
| 3-53 | 531160-01-1 | 121 122 | MAIN STRUCTURE SPECIAL DETAILED INSPECTION (HFEC) OF FUSELAGE INTERNAL STRUCTURE, RADIUS OF LUGS ON UPPER CORNER OF PORTAL FR 15A, LH/RH. | SDI |  |  | 9900 FC | 6300 FC | [8 empty] | 531100-250-825 | 0.10 0.10 | A330-200F PRE 200582 |  | ALI 531160-01-01 |  |  | NDT | ALI |  |  | 1 1
| 3-53 | 531163-01-1 | 123 | MAIN STRUCTURE SPECIAL DETAILED INSPECTION (US & HFEC) OF NOSE LANDING GEAR MAIN ATTACHMENT BEARING BORE, LH/RH. | SDI |  |  | 13800 FC | 13800 FC | [8 empty] | 531100-200-871 | 0.40 | A330-200F | N | ALI 531163-01-01 |  | NOSE LANDING GEAR; | NDT | ALI |  |  | 1 |  | 15.00
| 3-53 | 531164-01-1 | 123 | MAIN STRUCTURE SPECIAL DETAILED INSPECTION (HFEC) OF NOSE LANDING GEAR BAY LATERAL PANELS, JUNCTION TO LOWER FR 17 FITTING, LH/RH. | SDI |  |  | 7000 FC | 7000 FC | [8 empty] | 531100-250-826 | 0.40 | A330-200F PRE 200582 |  | ALI 531164-01-01 | 713 714 |  | NDT | ALI |  |  | 1 | 0.20
| 3-53 | 531164-01-2 | 123 | MAIN STRUCTURE SPECIAL DETAILED INSPECTION (HFEC) OF NOSE LANDING GEAR BAY LATERAL PANELS, JUNCTION TO LOWER FR 17 FITTING, LH/RH. | SDI |  |  | 17800 FC | 15900 FC | [8 empty] | 531100-250-826 | 0.40 | A330-200F POST 200582 |  | ALI 531164-01-02 | 713 714 |  | NDT | ALI |  |  | 1 | 0.20
| 3-53 | 531165-01-2 | 125 126 | NOSE FORWARD FUSELAGE SPECIAL DETAILED INSPECTION (US) OF FR 17 INNER FLANGE FASTENER HOLE AT Y +/-750MM, JUNCTION WITH THE FITTING, LH/RH. | SDI | [6 empty] | 28200 FC OR 191400 FH | 18000 FC OR 122300 FH |  |  | 36000 FC | 26900 FC OR 83500 FH | 531100-270-809 | 0.15 0.15 | GROUP 32A OR GROUP 33A OR GROUP 33B OR GROUP 33C OR GROUP 33D | Y | MRB 531165-01-2 | 811 | FORWARD AVIONICS COMPARTMENT DOOR OPENED; INSULATION TO BE DISPLACED AS REQUIRED; | NDT | MRB |  |  | 1 1 | 0.05 | TBD
| 3-53 | 531167-01-2 | 100 | NOSE FORWARD FUSELAGE GENERAL VISUAL INSPECTION OF FUSELAGE SKIN AND JOINT SURFACE BETWEEN FR 0 AND FR 18/19 BELOW CABIN FLOOR LEVEL, EXTERNAL SURFACE, EXCLUDING AREA COVERED BY NOSE FAIRING. | GVI |  |  | 5900 FC | 5900 FC | [8 empty] | 531100-210-818 | 0.40 | A330-200F | N | MRB 531167-01-2 |  |  | AF | MRB |  |  | 1
| 3-53 | 531168-01-1 | 125 126 | NOSE FORWARD FUSELAGE GENERAL VISUAL INSPECTION OF NOSE FORWARD FUSELAGE LOWER SKIN AND FAIRING SUBSTRUCTURE, AREA COVERED BY NOSE FAIRING BETWEEN FR 17 AND FR 22 INCLUDING AFT FACE OF LOWER FR 17 FITTING, AND AFT FITTINGS, LH/RH. | GVI |  |  | 6 YE | 6 YE | [8 empty] | 531100-210-815 | 0.10 0.10 | A330-200F | N | MRB 531168-01-1 | 125DL 125FL 125GL 125HL 126FR |  | AF | MRB CPCP |  | 1 | 1 1 | 2.57 0.75
| 3-53 | 531169-01-1 | 125 126 | NOSE FORWARD FUSELAGE GENERAL VISUAL INSPECTION OF NOSE FORWARD FUSELAGE LOWER SKIN AND FAIRING SUBSTRUCTURE, AREA COVERED BY NOSE FAIRING BETWEEN FR 10 AND FR 17, INCLUDING NOSE LANDING GEAR BAY LATERAL PANEL EXTERNAL SURFACE, FLAT PANEL, FR 16A AND FORWARD FACE OF LOWER FR 17 FITTING, LH/RH. | GVI |  |  | 6 YE | 6 YE | [8 empty] | 531100-210-814 | 0.15 0.15 | A330-200F | N | MRB 531169-01-1 | 125AL 125BL 125CL 125DL 713 126BR 126CR 714 |  | AF | MRB CPCP |  | 1 | 1 1 | 4.70 2.50
| 3-53 | 531169-02-1 | 125 126 | NOSE FORWARD FUSELAGE DETAILED INSPECTION OF NOSE FORWARD FUSELAGE LOWER SKIN AND FAIRING SUBSTRUCTURE, AREA COVERED BY NOSE FAIRING BETWEEN FR 10 AND FR 17, INCLUDING NOSE LANDING GEAR BAY LATERAL PANEL EXTERNAL SURFACE, FLAT PANEL, FR 16A AND FORWARD FACE OF LOWER FR 17 FITTING, LH/RH. | DET |  |  | 15600 FC | 15600 FC | [8 empty] | 531100-220-870 | 0.30 0.30 | A330-200F | N | ALI 531169-02-01 | 125AL 125BL 125CL 713 126BR 126CR 714 |  | AF | ALI |  |  | 1 1 | 3.40 2.50
| 3-53 | 531171-01-1 | 210 220 | MAIN STRUCTURE GENERAL VISUAL INSPECTION OF CABIN FLOOR STRUCTURE EXCLUDING AREAS BELOW AND 0.75 M AROUND GALLEYS AND TOILETS AND DOORS ENTRANCE AREA, FROM FR 10 TO FR 17. | GVI |  |  | 12 YE | 12 YE | [8 empty] | 531100-210-803 | 0.20 0.20 | ALL | Y | MRB 531171-01-1 |  | FLOOR PANELS Z220; | AF | MRB CPCP |  | 1+2 | 1 1 |  | 17.00
| 3-53 | 531172-01-1 | 210 220 | MAIN STRUCTURE DETAILED INSPECTION OF CABIN FLOOR STRUCTURE BELOW AND 0.75 M AROUND GALLEYS AND TOILETS, INCLUDING DOORS ENTRANCE AREA, FROM FR 10 TO FR 17. NOTE: - TASK APPLICABLE IF IMPROVEMENTS AS STATED IN NOTE 7 OF MPD STRUCTURE SECTION ARE NOT INCORPORATED | DET |  |  | 5 YE | 5 YE | [8 empty] | 531100-200-865 | 2.00 2.00 | IF GALLEYS/TOILETS INSTALLED FROM FR 10 TO FR 17 AND NOTE 7 STRUCTURE SECTION NOT INCORPORATED |  | MRB 531172-01-1 |  | FCRC (IF INSTALLED); FLOOR PANELS Z220; GALLEYS Z220; LAVATORIES Z220; | AF | MRB CPCP |  | 1+2 | 1 1 |  | 50.00
R | 3-53 | 531172-02-1 | 210 220 | MAIN STRUCTURE DETAILED INSPECTION OF CABIN FLOOR STRUCTURE BELOW AND 0.75 M AROUND GALLEYS AND TOILETS, INCLUDING DOORS ENTRANCE AREA, FROM FR 10 TO FR 17. NOTE: - TASK APPLICABLE IF IMPROVEMENTS AS STATED IN NOTE 7 OF MPD STRUCTURE SECTION ARE INCORPORATED | DET |  |  | 6 YE | 6 YE | [8 empty] | 531100-220-873 ISI 53.00.00106 | 2.00 2.00 | IF GALLEYS/TOILETS INSTALLED FROM FR 10 TO FR 17 AND NOTE 7 STRUCTURE SECTION INCORPORATED |  | MRB 531172-01-2 |  | FCRC (IF INSTALLED); FLOOR PANELS Z220; GALLEYS Z220; LAVATORIES Z220; | AF | MRB CPCP |  | 1+2 | 1 1 |  | 50.00
| 3-53 | 531173-01-1 | 121 122 | MAIN STRUCTURE DETAILED INSPECTION OF FUSELAGE INTERNAL STRUCTURE BELOW DOOR 1 (FORWARD PASSENGER / CREW DOOR) FROM CABIN FLOOR LEVEL TO AVIONICS COMPARTMENT FLOOR LEVEL, BETWEEN FR 13A AND FR 17, LH/RH. | DET |  |  | 6 YE | 6 YE | [8 empty] | 531100-200-826 | 0.80 0.80 | ALL | Y | MRB 531173-01-1 |  | INSULATION TO BE DISPLACED AS REQUIRED; | AF | MRB CPCP |  | 1+2 | 1 1 |  | TBD
| 3-53 | 531175-01-3 | 231 232 | MAIN STRUCTURE DETAILED INSPECTION OF FUSELAGE INTERNAL STRUCTURE AT JUNCTION BETWEEN FR.17 AND MACHINED STIFFENERS AT STGR.14/18/22/24, LH/RH. | DET |  |  | 22700 FC | 7700 FC | [8 empty] | 531100-200-840 | 0.50 0.50 | GROUP 32A OR GROUP 33A OR GROUP 33B OR GROUP 33C OR GROUP 33D | Y | ALI 531175-01-03 |  | INSULATION TO BE DISPLACED AS REQUIRED; LINING; | AF | ALI |  |  | 1 1 |  | 0.03
R | 3-53 | 531175-01-4 | 231 232 | MAIN STRUCTURE DETAILED INSPECTION OF FUSELAGE INTERNAL STRUCTURE AT JUNCTION BETWEEN FR.17 AND MACHINED STIFFENERS AT STGR.14/18/22/24, LH/RH. | DET |  |  | 27100 FC | 7700 FC | [8 empty] | 531100-200-840 | 0.50 0.50 | A330-200F OR GROUP 32E OR GROUP 33E OR A330-800 OR A330-900 |  | ALI 531175-01-04 |  | INSULATION TO BE DISPLACED AS REQUIRED; LINING; | AF | ALI |  |  | 1 1 |  | 0.03
| 3-53 | 531176-01-1 | 121 | MAIN STRUCTURE GENERAL VISUAL INSPECTION OF FUSELAGE STRUCTURE BELOW BATTERIES BETWEEN FR 10A AND FR 11A AND BETWEEN STR 41 AND STR 43, LH. | GVI |  |  | 6 YE | 6 YE | [8 empty] | 531100-210-804 | 0.30 | ALL | Y | MRB 531176-01-1 |  | FWD AVIONICS COMPARTMENT DOOR OPENED; INSULATION TO BE DISPLACED AS REQUIRED; | AF | MRB CPCP |  | 1+2 | 1 |  | 0.03
| 3-53 | 531177-01-1 | 125 126 | MAIN STRUCTURE SPECIAL DETAILED INSPECTION (US) OF LONGITUDINAL JUNCTION CENTRAL AND LATERAL PANELS AT STR 46, EXTERNAL SURFACE BETWEEN FR 11 TO FR 12A, LH/RH. | SDI |  |  | 17400 FC | 17400 FC | [8 empty] | 531100-270-807 | 0.20 0.20 | A330-200F | N | ALI 531177-01-01 | 125AL 125BL 125CL 126BR 126CR |  | NDT | ALI |  |  | 1 1 | 3.30 2.40
| 3-53 | 531178-01-1 | 125 126 | MAIN STRUCTURE DETAILED INSPECTION OF Y750 AFT FITTING, TOP RADIUS, LH/RH. | DET |  |  | 23100 FC | 13000 FC | [8 empty] | 531100-220-871 | 0.10 0.10 | A330-200F | N | ALI 531178-01-01 | 125CL 126CR |  | AF | ALI |  |  | 1 1 | 1.20 1.20
| 3-53 | 531179-01-1 | 125 126 | MAIN STRUCTURE SPECIAL DETAILED INSPECTION (US) OF LOWER FR 17 FITTING AT Y750 FITTING JUNCTION, LH/RH. | SDI |  |  | 11900 FC | 6700 FC | [8 empty] | 531100-270-808 | 0.25 0.25 | A330-200F | N | ALI 531179-01-01 | 125CL 126CR |  | NDT | ALI |  |  | 1 1 | 1.20 1.20
| 3-53 | 531182-01-1 | 100 | MAIN STRUCTURE SPECIAL DETAILED INSPECTION (LFEC) OF INTER-STRINGER AREA AT CIRCUMFERENTIAL JUNCTION AT FR 18/FR 19 FROM STR 43 TO STR 47 RH/LH. | SDI |  |  | 40000 FC | 14800 FC | [8 empty] | 531100-250-829 | 8.50 | A330-200 OR A330-300 |  | ALI 531182-01-01 |  |  | NDT | ALI |  |  | 1
| 3-53 | 531183-01-1 | 223 224 | MAIN STRUCTURE SPECIAL DETAILED INSPECTION (ROTOTEST) OF FUSELAGE CIRCUMFERENTIAL JOINT, TWO FIRST RIVET ROWS FORWARD OF FR 13, BELOW STR 9 FORWARD, LH/RH. | SDI |  |  | 31500 FC | 10400 FC | [8 empty] | 531100-250-821 | 0.40 0.40 | GROUP 33A PRE 40347 PRE 55534 (53-3164) |  | ALI 531183-01-01 |  | BOLTS; INSULATION TO BE DISPLACED AS REQUIRED; LINING Z220; TOILETS; | NDT | ALI |  |  | 1 1 |  | 10.00
| 3-53 | 531183-01-2 | 223 224 | MAIN STRUCTURE SPECIAL DETAILED INSPECTION (ROTOTEST) OF FUSELAGE CIRCUMFERENTIAL JOINT, TWO FIRST RIVET ROWS FORWARD OF FR 13, BELOW STR 9 FORWARD, LH/RH. | SDI |  |  | 28700 FC | 9600 FC | [8 empty] | 531100-250-821 | 0.40 0.40 | GROUP 32A PRE 55534 (53-3164) OR GROUP 33A POST 40347 PRE 55534 (53-3164) OR GROUP 33B PRE 55534 (53-3164) OR GROUP 33C PRE 55534 (53-3164) OR GROUP 33D PRE 55534 (53-3164) |  | ALI 531183-01-02 |  | BOLTS; INSULATION TO BE DISPLACED AS REQUIRED; LINING Z220; TOILETS; | NDT | ALI |  |  | 1 1 |  | 10.00
| 3-53 | 531183-01-5 | 223 224 | MAIN STRUCTURE SPECIAL DETAILED INSPECTION (ROTOTEST) OF FUSELAGE CIRCUMFERENTIAL JOINT, TWO FIRST RIVET ROWS FORWARD OF FR 13, BELOW STR 9 FORWARD, LH/RH. | SDI |  |  | 28700 FC | 9600 FC | [8 empty] | 531100-250-821 | 0.40 0.40 | GROUP 32E PRE 55534 (53-3164) OR GROUP 32E PRE 53102 OR GROUP 33E PRE 55534 (53-3164) OR GROUP 33E PRE 53102 |  | ALI 531183-01-02 |  | BOLTS; INSULATION TO BE DISPLACED AS REQUIRED; LINING Z220; TOILETS; | NDT | ALI |  |  | 1 1 |  | 10.00
| 3-53 | 531183-01-6 | 223 224 | MAIN STRUCTURE SPECIAL DETAILED INSPECTION (ROTOTEST) OF FUSELAGE CIRCUMFERENTIAL JOINT, TWO FIRST RIVET ROWS FORWARD OF FR 13, BELOW STR 9 FORWARD, LH/RH. | SDI |  |  | 28800 FC | 8600 FC | [8 empty] | 531100-250-821 | 0.70 0.70 | A330-200F PRE 201656 |  | ALI 531183-01-06 |  | BOLTS; INSULATION TO BE DISPLACED AS REQUIRED; LINING Z220; TOILETS; | NDT | ALI |  |  | 1 1 |  | 10.00
| 3-53 | 531184-01-3 | 200 | MAIN STRUCTURE SPECIAL DETAILED INSPECTION (LFEC) OF FUSELAGE EXTERNAL STRUCTURE, RIVET LINES AT UPPER LONGITUDINAL LAP JOINT (STR 9 AFT LEVEL) FROM FR 13 TO FR 13A AND FROM FR 14 TO FR 16A, LH/RH. | SDI |  |  | 21100 FC | 16900 FC | [8 empty] | 531100-250-806 | 0.40 | A330-200F | N | ALI 531184-01-03 |  |  | NDT | ALI |  |  | 1
| 3-53 | 531184-09-1 | 200 | MAIN STRUCTURE SPECIAL DETAILED INSPECTION (LFEC) OF FUSELAGE EXTERNAL STRUCTURE, RIVET LINES AT UPPER LONGITUDINAL LAP JOINT (STR 9 AFT LEVEL) FROM FR 13 TO FR 13A AND FROM FR 14 TO FR 16A, LH/RH. NOTE: THRESHOLD/INTERVAL: - CALENDAR TIME REQUIREMENT WITH A SOURCE "FATIGUE MONITORING PROGRAM" TYPE A. REFER TO STRUCTURE SECTION INTRODUCTION FOR ADDITIONAL GUIDANCE. | SDI |  |  | 18 YE NOTE | 6 YE NOTE | [8 empty] | 531100-250-806 | 2.80 | A330-200 PRE 49194 OR A330-300 PRE 49194 |  | MRB 531184-09-1 |  |  | NDT | MRB FMP |  |  | 1
| 3-53 | 531186-01-2 | 223 224 | MAIN STRUCTURE SPECIAL DETAILED INSPECTION (ROTOTEST) OF FUSELAGE CIRCUMFERENTIAL JOINT AT FR 13, 8 FASTENERS OF FORWARD UPPER PANEL ABOVE STR 9 FORWARD, LH/RH. | SDI |  |  | 31500 FC | 10400 FC | [8 empty] | 531100-200-851 | 0.90 0.90 | GROUP 33A PRE 40347 PRE 49411 (53-3128) |  | ALI 531186-01-02 |  | BOLTS; DOOR FRAME LININGS Z220; INSULATION Z220; LAVATORIES Z220; | NDT | ALI WFD |  |  | 1 1 |  | 12.00
| 3-53 | 531186-01-3 | 223 224 | MAIN STRUCTURE SPECIAL DETAILED INSPECTION (ROTOTEST) OF FUSELAGE CIRCUMFERENTIAL JOINT AT FR 13, 8 FASTENERS OF FORWARD UPPER PANEL ABOVE STR 9 FORWARD, LH/RH. | SDI |  |  | 28700 FC | 9600 FC | [8 empty] | 531100-200-851 | 0.90 0.90 | GROUP 32A PRE 49411 (53-3128) OR GROUP 33A POST 40347 PRE 49411 (53-3128) OR GROUP 33B PRE 49411 (53-3128) OR GROUP 33C PRE 49411 (53-3128) OR GROUP 33D PRE 49411 (53-3128) |  | ALI 531186-01-03 |  | BOLTS; DOOR FRAME LININGS Z220; INSULATION Z220; LAVATORIES Z220; | NDT | ALI WFD |  |  | 1 1 |  | 12.00
| 3-53 | 531188-01-2 | 100 200 | MAIN STRUCTURE SPECIAL DETAILED INSPECTION (LFEC) OF FUSELAGE CIRCUMFERENTIAL JOINT, RIVET ROWS FORWARD OF FR 13, FROM STR 9 AFT TO STR 26, EXCLUDING 5 ROWS AT STR 9 FORWARD LEVEL, LH/RH. | SDI |  |  | 37000 FC | 4700 FC | [8 empty] | 531100-200-868 | 0.50 0.50 | GROUP 33A PRE 40347 |  | ALI 531188-01-02 |  |  | NDT | ALI WFD |  |  | 1 1
| 3-53 | 531188-01-3 | 100 200 | MAIN STRUCTURE SPECIAL DETAILED INSPECTION (LFEC) OF FUSELAGE CIRCUMFERENTIAL JOINT, RIVET ROWS FORWARD OF FR 13, FROM STR 9 AFT TO STR 26, EXCLUDING 5 ROWS AT STR 9 FORWARD LEVEL, LH/RH. | SDI |  |  | 33300 FC | 4400 FC | [8 empty] | 531100-200-868 | 0.50 0.50 | GROUP 32A OR GROUP 33A POST 40347 OR GROUP 33B OR GROUP 33C OR GROUP 33D |  | ALI 531188-01-03 |  |  | NDT | ALI WFD |  |  | 1 1
| 3-53 | 531188-01-4 | 100 200 | MAIN STRUCTURE SPECIAL DETAILED INSPECTION (LFEC) OF FUSELAGE CIRCUMFERENTIAL JOINT, RIVET ROWS FORWARD OF FR 13, FROM STR 9 AFT TO STR 26, EXCLUDING 5 ROWS AT STR 9 FORWARD LEVEL, LH/RH. | SDI |  |  | 33300 FC | 4400 FC | [8 empty] | 531100-200-868 | 0.50 0.50 | GROUP 32E PRE 53102 OR GROUP 33E PRE 53102 |  | ALI 531188-01-03 |  |  | NDT | ALI WFD |  |  | 1 1
| 3-53 | 531189-01-2 | 221 222 | MAIN STRUCTURE DETAILED INSPECTION OF FUSELAGE INTERNAL STRUCTURE, FORWARD PAX / CREW DOOR CUT-OUT, FORWARD UPPER LONGERON AT STR 12 LEVEL, BETWEEN FR 13A AND FR 13B, LH/RH. | DET |  |  | 29300 FC | 8800 FC | [8 empty] | 531100-200-854 | 0.10 0.10 | GROUP 32A PRE 49194 OR GROUP 33A OR GROUP 33B OR GROUP 33C PRE 49194 OR GROUP 33D PRE 49194 |  | ALI 531189-01-02 |  | DOOR FRAME LININGS Z220; INSULATION Z220; | AF | ALI |  |  | 1 1 |  | 6.00
R | 3-53 | 531192-01-3 | 221 222 | MAIN STRUCTURE DETAILED INSPECTION OF FUSELAGE INTERNAL STRUCTURE, JUNCTION AREA BETWEEN FR 13 FORWARD FACE AND STR 9 FORWARD, AND FR 13 AFT FACE STR 12, LH/RH. | DET |  |  | 21800 FC | 8100 FC | [8 empty] | 531100-200-842 | 0.20 0.20 | A330-200 OR A330-200F OR A330-300 OR A330-800 OR A330-900 PRE 207735 |  | ALI 531192-01-03 |  | CREW REST ROOM IF INSTALLED; GALLEYS (IF INSTALLED); INSULATION TO BE DISPLACED AS REQUIRED; LAVATORIES Z220; LINING Z220; | AF | ALI |  |  | 1 1 |  | 22.00
| 3-53 | 531193-01-1 | 211 212 | MAIN STRUCTURE SPECIAL DETAILED INSPECTION (HFEC & LFEC) OF FUSELAGE CIRCUMFERENTIAL JOINT AT FR 7, ABOVE WINDOW FRAME, LH/RH. | SDI |  |  | 40200 FC | 5600 FC | [8 empty] | 531100-250-831 | 0.60 0.60 | A330-200 OR A330-300 |  | ALI 531193-01-01 |  |  | NDT | ALI |  |  | 1 1
R | 3-53 | 531194-01-3 | 221 222 | MAIN STRUCTURE DETAILED INSPECTION OF FUSELAGE INTERNAL STRUCTURE, STR 14 AND STR 22 BETWEEN FR 17 AND FR 18, LH/RH. | DET |  |  | 21800 FC | 8100 FC | [8 empty] | 531100-200-843 | 0.10 0.10 | A330-200 OR A330-200F OR A330-300 OR A330-800 OR A330-900 PRE 207735 |  | ALI 531194-01-03 |  | DOOR FRAME LININGS Z220; INSULATION Z220; | AF | ALI |  |  | 1 1 |  | 6.00
| 3-53 | 531196-01-2 | 100 | MAIN STRUCTURE SPECIAL DETAILED INSPECTION (US) OF LONGITUDINAL JUNCTION LATERAL PANELS AT STR 46, EXTERNAL SURFACE BETWEEN FR 15A AND FR 18, LH/RH. | SDI |  |  | 22000 FC | 13400 FC | [8 empty] | 531100-270-810 | 2.26 | GROUP 32E POST 55817 OR GROUP 33E POST 55817 |  | ALI 531196-01-02 |  |  | NDT | ALI |  |  | 1
| 3-53 | 531198-01-2 | 121 122 | MAIN STRUCTURE DETAILED INSPECTION OF FUSELAGE INTERNAL STRUCTURE BELOW CABIN FLOOR LEVEL, TORSION BOX INTERNAL PANEL BETWEEN FR 13A AND FR 14, AND FR 16 AND FR 17, LH/RH. | DET |  |  | 29300 FC | 8800 FC | [8 empty] | 531100-200-844 | 0.15 0.15 | GROUP 32A PRE 49194 OR GROUP 33A OR GROUP 33B OR GROUP 33C PRE 49194 OR GROUP 33D PRE 49194 |  | ALI 531198-01-02 |  | INSULATION Z120; | AF | ALI |  |  | 1 1 |  | TBD
| 3-53 | 532002-01-1 | 131 132 | FORWARD FUSELAGE SPECIAL DETAILED INSPECTION (HFEC & US) OF FRAMES AND FRAME COUPLINGS AT CARGO FLOOR ATTACHMENT FITTINGS FROM FR 23 TO FR 25 AT STR 40 - STR 41 (LH). | SDI |  |  | 21300 FC | 4800 FC | [8 empty] | 532100-220-847 | 0.20 0.20 | GROUP 33A PRE 204516 (53-3248), (53-3258) |  | ALI 532002-01-01 | 821 |  | NDT | ALI WFD |  |  | 1 1 | 0.10
| 3-53 | 532002-01-2 | 131 132 | FORWARD FUSELAGE SPECIAL DETAILED INSPECTION (HFEC & US) OF FRAMES AND FRAME COUPLINGS AT CARGO FLOOR ATTACHMENT FITTINGS FROM FR 23 TO FR 25 AT STR 40 - STR 41 (LH). | SDI |  |  | 27700 FC | 7200 FC | [8 empty] | 532100-220-847 | 0.20 0.20 | GROUP 33B PRE 45403 PRE 204516 (53-3248), (53-3258) |  | ALI 532002-01-02 | 821 |  | NDT | ALI WFD |  |  | 1 1 | 0.10
| 3-53 | 532002-01-3 | 131 132 | FORWARD FUSELAGE SPECIAL DETAILED INSPECTION (HFEC & US) OF FRAMES AND FRAME COUPLINGS AT CARGO FLOOR ATTACHMENT FITTINGS FROM FR 23 TO FR 25 AT STR 40 - STR 41 (LH). | SDI |  |  | 21200 FC | 3300 FC | [8 empty] | 532100-220-847 | 0.20 0.20 | GROUP 32A PRE 45403 PRE 204516 (53-3248), (53-3258) |  | ALI 532002-01-03 | 821 |  | NDT | ALI WFD |  |  | 1 1 | 0.10
| 3-53 | 532003-01-1 | 100 | FORWARD FUSELAGE SPECIAL DETAILED INSPECTION (LFEC) OF SKIN AND BUTT STRAP AT CIRCUMFERENTIAL JOINT FR 31 AT STR 27 TO STR 29, LH. | SDI |  |  | 18300 FC OR 57700 FH | 2800 FC OR 9000 FH | [8 empty] | 532100-220-856 | 1.80 | A330-200F | N | ALI 532003-01-01 |  |  | NDT | ALI |  |  | 1
| 3-53 | 532004-01-1 | 131 132 | FORWARD FUSELAGE SPECIAL DETAILED INSPECTION (HFEC & US) OF FRAMES AND FRAME COUPLINGS AT CARGO FLOOR ATTACHMENT FITTINGS FROM FR 20 TO FR 22, BETWEEN STR 40 - STR 41 (LH). | SDI |  |  | 21300 FC | 4800 FC | [8 empty] | 532100-220-848 | 0.25 0.25 | GROUP 33A PRE 204516 (53-3248) |  | ALI 532004-01-01 | 821 | INSULATION Z130; LINING Z130; | NDT | ALI WFD |  |  | 1 1 | 0.10 | TBD
| 3-53 | 532004-01-2 | 131 132 | FORWARD FUSELAGE SPECIAL DETAILED INSPECTION (HFEC & US) OF FRAMES AND FRAME COUPLINGS AT CARGO FLOOR ATTACHMENT FITTINGS FROM FR 20 TO FR 22, BETWEEN STR 40 - STR 41 (LH). | SDI |  |  | 27700 FC | 7200 FC | [8 empty] | 532100-220-848 | 0.25 0.25 | GROUP 33B PRE 45403 PRE 204516 (53-3248), (53-3258) |  | ALI 532004-01-02 | 821 | INSULATION Z130; LINING Z130; | NDT | ALI WFD |  |  | 1 1 | 0.10 | TBD
| 3-53 | 532004-01-5 | 131 132 | FORWARD FUSELAGE SPECIAL DETAILED INSPECTION (HFEC & US) OF FRAMES AND FRAME COUPLINGS AT CARGO FLOOR ATTACHMENT FITTINGS FROM FR 20 TO FR 22, BETWEEN STR 40 - STR 41 (LH). | SDI |  |  | 21200 FC | 3300 FC | [8 empty] | 532100-220-848 | 0.25 0.25 | GROUP 32A PRE 45403 PRE 204516 (53-3248), (53-3258) |  | ALI 532004-01-05 | 821 | INSULATION Z130; LINING Z130; | NDT | ALI WFD |  |  | 1 1 | 0.10 | TBD
| 3-53 | 532009-01-1 | 131 132 | FORWARD FUSELAGE SPECIAL DETAILED INSPECTION (HFEC+US) OF FRAMES FROM FR 37.1 TO FR 37.4, BETWEEN STR 38 AND STR 40 LH/RH. | SDI |  |  | 31500 FC | 7200 FC | [8 empty] | 532100-220-851 | 0.60 0.60 | GROUP 33A POST 204516 (53-3248), (53-3258) OR GROUP 33B PRE 45405 POST 204516 (53-3248), (53-3258) |  | ALI 532009-01-01 | 821 | FLOOR PANELS Z130; INSULATION Z130; LINING Z130; | NDT | ALI WFD |  |  | 1 1 | 0.10 | 25.00
R | 3-53 | 532010-01-1 | 134 | FORWARD FUSELAGE SPECIAL DETAILED INSPECTION (HFEC) OF FUSELAGE INTERNAL STRUCTURE BELOW FWD CARGO COMPARTMENT DOOR FROM FR 20 TO FR 25 AND FROM CARGO COMPARTMENT FLOOR LEVEL TO STR 46 RH IN AREA OF LOCK FITTINGS AND SHEARPLATES. | SDI |  |  | 25800 FC | 4000 FC | [8 empty] | 532100-220-864 | 1.40 | A330-800 OR A330-900 |  | ALI 532010-01-01 | 821 | FLOOR PANELS Z130; INSULATION Z130; LINING Z130; | NDT | ALI WFD |  |  | 1 | 0.10 | 25.00
N | 3-53 | 532010-01-3 | 134 | FORWARD FUSELAGE SPECIAL DETAILED INSPECTION (HFEC) OF FUSELAGE INTERNAL STRUCTURE BELOW FWD CARGO COMPARTMENT DOOR FROM FR 20 TO FR 25 AND FROM CARGO COMPARTMENT FLOOR LEVEL TO STR 46 RH IN AREA OF LOCK FITTINGS AND SHEARPLATES. | SDI | [6 empty] | 25300 FC OR 152300 FH | 7600 FC OR 45600 FH |  |  | 38400 FC OR 115400 FH | 4000 FC OR 12200 FH | 532100-220-864 | 1.40 | A330-200 OR A330-300 OR A330-200F |  | ALI 532010-01-02 | 821 | FLOOR PANELS Z130; INSULATION Z130; LINING Z130; | NDT | ALI WFD |  |  | 1 | 0.10 | 25.00
| 3-53 | 532015-01-1 | 131 132 | FORWARD FUSELAGE SPECIAL DETAILED INSPECTION (HFEC+US) OF FRAMES FOR A330-300 FROM FR 26.1 TO FR 37 AND FOR A330-200 FROM FR 29 TO FR 37, BETWEEN STR 34 AND STR 35 LH/RH. | SDI |  |  | 29300 FC | 6900 FC | [8 empty] | 532100-220-852 | 2.00 2.00 | A330-200 OR A330-300 |  | ALI 532015-01-01 | 821 | INSULATION Z130; LINING Z130; | NDT | ALI WFD |  |  | 1 1 | 0.10 | TBD
R | 3-53 | 532015-02-1 | 131 132 | FORWARD FUSELAGE SPECIAL DETAILED INSPECTION (HFEC+US) OF FRAMES FOR A330-900 FROM FR 26.1 TO FR 37 AND FOR A330-800 FROM FR 29 TO FR 37, BETWEEN STR 34 AND STR 35 LH/RH. | SDI |  |  | 30300 FC | 6900 FC | [8 empty] | 532100-220-887 | 2.00 2.00 | A330-800 OR A330-900 |  | ALI 532015-02-01 | 821 | INSULATION Z130; LINING Z130; | NDT | ALI WFD |  |  | 1 1 | 0.10 | TBD
| 3-53 | 532016-01-1 | 131 132 | FORWARD FUSELAGE SPECIAL DETAILED INSPECTION (HFEC+US) OF FRAMES FROM FR 26.1 TO FR 37 BETWEEN STR 39 AND STR 40 LH/RH. | SDI |  |  | 31400 FC | 4800 FC | [8 empty] | 532100-220-859 | 3.00 3.00 | GROUP 33A OR GROUP 33B PRE 45404 |  | ALI 532016-01-01 | 821 | INSULATION Z130; LINING Z130; | NDT | ALI WFD |  |  | 1 1 | 0.10 | TBD
| 3-53 | 532017-01-1 | 243 244 | FORWARD FUSELAGE GENERAL VISUAL INSPECTION OF FUSELAGE SKIN EXTERNAL SURFACE AT FRAME FR 33, BETWEEN STR 7 AND STR 11 LH/RH. NOTE: THIS TASK IS AN ALTERNATIVE TO TASK 532017-02-1 | GVI |  |  | 20800 FC | 2200 FC | [8 empty] | 532100-210-863 | 0.10 0.10 | A330-200 OR A330-300 |  | ALI 532017-01-01 |  |  | AF | ALI |  |  | 1 1
| 3-53 | 532017-02-1 | 243 244 | FORWARD FUSELAGE DETAILED INSPECTION OF FUSELAGE SKIN EXTERNAL SURFACE AT FRAME FR 33, BETWEEN STR 7 AND STR 11 LH/RH. NOTE: THIS TASK IS AN ALTERNATIVE TO TASK 532017-01-1 | DET |  |  | 20800 FC | 6900 FC | [8 empty] | 532100-220-853 | 0.20 0.20 | A330-200 OR A330-300 |  | ALI 532017-02-01 |  |  | AF | ALI |  |  | 1 1
| 3-53 | 532018-01-1 | 200 | FORWARD FUSELAGE GENERAL VISUAL INSPECTION OF FUSELAGE SKIN EXTERNAL SURFACE AT FRAMES FR 23 AND FR 24, BETWEEN STR 7 AND STR 10 RH. NOTE: THIS TASK IS AN ALTERNATIVE TO TASK 532018-02-1 | GVI |  |  | 10400 FC OR 31300 FH | 1500 FC | [8 empty] | 532100-210-864 | 0.08 | A330-200F | N | ALI 532018-01-01 |  |  | AF | ALI |  |  | 1
| 3-53 | 532018-02-1 | 200 | FORWARD FUSELAGE DETAILED INSPECTION OF FUSELAGE SKIN EXTERNAL SURFACE AT FRAMES FR 23 AND FR 24, BETWEEN STR 7 AND STR 10 RH. NOTE: THIS TASK IS AN ALTERNATIVE TO TASK 532018-01-1 | DET |  |  | 10400 FC OR 31300 FH | 5300 FC | [8 empty] | 532100-220-854 | 0.17 | A330-200F | N | ALI 532018-02-01 |  |  | AF | ALI |  |  | 1
R | 3-53 | 532021-01-1 | 131 132 241 242 | FORWARD FUSELAGE DETAILED INSPECTION OF DOOR 2 SURROUND FRAMES, FR 33 AND FR 35A, LH/RH. | DET |  |  | 31000 FC | 8000 FC | [8 empty] | 532100-220-857 | 0.13 0.13 0.13 0.13 | A330-200 OR A330-300 OR A330-800 OR A330-900 PRE 207504 |  | ALI 532021-01-01 | 821 832 842 | INSULATION Z130; INSULATION Z240; LINING Z130; LINING Z240; | AF | ALI |  |  | 1 1 1 1 | 0.14 | 3.00
| 3-53 | 532022-01-1 | 100 | FORWARD FUSELAGE DETAILED INSPECTION OF SKIN AT STATIC PORT ATTACHMENT HOLES - FROM FR 30 TO FR 33 (FOR A330-200) - FROM FR 26.2 TO FR 28 (FOR A330-300) BETWEEN STR 39 AND STR 40 AND BETWEEN STR 43 AND STR 44, LH/RH. | DET |  |  | 30300 FC | 15500 FC | [8 empty] | 532100-220-877 | 0.80 | A330-200 OR A330-300 |  | ALI 532022-01-01 |  |  | AF | ALI |  |  | 1
| 3-53 | 532023-01-1 | 133 134 | FORWARD FUSELAGE SPECIAL DETAILED INSPECTION (HFEC) OF REINFORCEMENT FITTING AT EXTRACTION AIR CUT OUT FROM FR 24 TO FR 25 BETWEEN STR 54 LH AND STR 54 RH. | SDI |  |  | 40000 FC | 7500 FC | [8 empty] | 532100-220-878 | 0.18 0.18 | GROUP 33A |  | ALI 532023-01-01 | 821 | CARGO COMPARTMENT FLOOR PANELS Z130; INSULATION Z130; LINING Z130; | NDT | ALI |  |  | 1 1 | 0.10 | TBD
| 3-53 | 532024-01-1 | 200 | FORWARD FUSELAGE GENERAL VISUAL INSPECTION OF SKIN BETWEEN FR 32 AND FR 34, FROM STR 9 TO STR 13 LH/RH, EXTERNAL STRUCTURE. | GVI |  |  | 29300 FC | 11200 FC | [8 empty] | 532100-210-865 | 0.13 | A330-200 OR A330-300 |  | ALI 532024-01-01 |  |  | AF | ALI |  |  | 1
| 3-53 | 532101-01-2 | 100 | MAIN STRUCTURE GENERAL VISUAL INSPECTION OF FUSELAGE SKIN EXTERNAL SURFACE BETWEEN FR 18 AND FR 38 FROM STR 26 TO BOTTOM CENTERLINE, INCLUDING SKIN SPLICES AND LAP JOINTS, EXCLUDING AREAS UNDERNEATH BELLY FAIRING, LH/RH. NOTE: THIS TASK IS AN ALTERNATIVE TO TASK 532101-02-2. | GVI |  |  | 2200 FC | 2200 FC | [8 empty] | 532100-210-801 | 0.50 | A330-200 OR A330-300 |  | MRB 532101-01-4 |  |  | AF | MRB |  |  | 1
| 3-53 | 532101-01-3 | 100 | MAIN STRUCTURE GENERAL VISUAL INSPECTION OF FUSELAGE SKIN EXTERNAL SURFACE BETWEEN FR 18 AND FR 38 FROM STR 26 TO BOTTOM CENTERLINE, INCLUDING SKIN SPLICES AND LAP JOINTS AND EXCLUDING AREAS UNDERNEATH BELLY FAIRING, LH/RH. NOTE: THIS TASK IS AN ALTERNATIVE TO TASK 532101-02-3. | GVI |  |  | 1500 FC | 1500 FC | [8 empty] | 532100-210-801 | 0.50 | A330-200F | N | MRB 532101-01-3 |  |  | AF | MRB |  |  | 1
N | 3-53 | 532101-01-5 | 100 | MAIN STRUCTURE GENERAL VISUAL INSPECTION OF FUSELAGE SKIN EXTERNAL SURFACE BETWEEN FR 18 AND FR 38 FROM STR 26 TO BOTTOM CENTERLINE, INCLUDING SKIN SPLICES AND LAP JOINTS AND EXCLUDING AREAS UNDERNEATH BELLY FAIRING, LH/RH. NOTE: THIS TASK IS AN ALTERNATIVE TO TASK 532101-02-4 | GVI |  |  | 3400 FC | 3400 FC | [8 empty] | 532100-210-801 | 0.50 | A330-800 OR A330-900 |  | MRB 532101-01-5 |  |  | AF | MRB |  |  | 1
| 3-53 | 532101-02-2 | 100 | MAIN STRUCTURE DETAILED INSPECTION OF FUSELAGE SKIN EXTERNAL SURFACE BETWEEN FR 18 AND FR 38 FROM STR 26 TO BOTTOM CENTERLINE, INCLUDING SKIN SPLICES AND LAP JOINTS, EXCLUDING AREAS UNDERNEATH BELLY FAIRING, LH/RH. NOTE: THIS TASK IS AN ALTERNATIVE TO TASK 532101-01-2. | DET |  |  | 6900 FC | 6900 FC | [8 empty] | 532100-220-827 | 1.00 | A330-200 OR A330-300 |  | MRB 532101-02-2 |  |  | AF | MRB |  |  | 1
| 3-53 | 532101-02-3 | 100 | MAIN STRUCTURE DETAILED INSPECTION OF FUSELAGE SKIN EXTERNAL SURFACE BETWEEN FR 18 AND FR 38 FROM STR 26 TO BOTTOM CENTERLINE, INCLUDING SKIN SPLICES AND LAP JOINTS AND EXCLUDING AREAS UNDERNEATH BELLY FAIRING, LH/RH. NOTE: THIS TASK IS AN ALTERNATIVE TO TASK 532101-01-3. | DET |  |  | 5300 FC | 5300 FC | [8 empty] | 532100-220-827 | 1.00 | A330-200F | N | MRB 532101-02-3 |  |  | AF | MRB |  |  | 1
N | 3-53 | 532101-02-4 | 100 | MAIN STRUCTURE DETAILED INSPECTION OF FUSELAGE SKIN EXTERNAL SURFACE BETWEEN FR 18 AND FR 38 FROM STR 26 TO BOTTOM CENTERLINE, INCLUDING SKIN SPLICES AND LAP JOINTS AND EXCLUDING AREAS UNDERNEATH BELLY FAIRING, LH/RH. NOTE: THIS TASK IS AN ALTERNATIVE TO TASK 532101-01-5 | DET |  |  | 8400 FC | 8400 FC | [8 empty] | 532100-220-827 | 1.00 | A330-800 OR A330-900 |  | MRB 532101-02-4 |  |  | AF | MRB |  |  | 1
| 3-53 | 532102-01-1 | 133 134 | MAIN STRUCTURE GENERAL VISUAL INSPECTION OF FUSELAGE INTERNAL STRUCTURE BETWEEN FR 20 AND FR 39.1 BELOW CARGO COMPARTMENT FLOOR PANELS. | GVI |  |  | 6 YE | 6 YE | [8 empty] | 532100-210-821 | 3.50 3.50 | ALL | Y | MRB 532102-01-1 | 821 | CARGO COMPARTMENT FLOOR PANELS; | AF | MRB CPCP |  | 1+2 | 1 1 | 0.10 | 0.30
| 3-53 | 532104-01-1 | 131 132 | MAIN STRUCTURE DETAILED INSPECTION OF FUSELAGE SIDE SHELL STRUCTURE FROM MAIN DECK FLOOR TO CARGO COMPARTMENT FLOOR, BELOW AND 0,75 M FWD AND AFT OF GALLEYS AND TOILETS, FROM FR 20 TO FR 39.1, LH/RH. | DET |  |  | 6 YE | 6 YE | [8 empty] | 532100-200-810 | 1.25 1.25 | A330-200 GALLEYS/ TOILETS INSTALLED FROM FR 20 TO FR 39.1 LH/RH OR A330-300 GALLEYS/ TOILETS INSTALLED FROM FR 20 TO FR 39.1 LH/RH OR A330-800 GALLEYS/ TOILETS INSTALLED FROM FR 20 TO FR 39.1 LH/RH OR A330-900 GALLEYS/ TOILETS INSTALLED FROM FR 20 TO FR 39.1 LH/RH |  | MRB 532104-01-1 | 821 | CARGO COMPARTMENT LINING; INSULATION TO BE DISPLACED AS REQUIRED; | AF | MRB CPCP |  | 1+2 | 1 1 | 0.10 | 0.07
| 3-53 | 532105-01-1 | 134 | MAIN STRUCTURE DETAILED INSPECTION OF FUSELAGE INTERNAL STRUCTURE BELOW FORWARD CARGO COMPARTMENT DOOR CUT-OUT BETWEEN FR 19 AND FR 26 FROM CARGO COMPARTMENT FLOOR TO STR 46 RH. | DET |  |  | 6 YE | 6 YE | [8 empty] | 532100-200-801 | 1.20 | ALL | Y | MRB 532105-01-1 | 821 | BALLMATS; | AF | MRB CPCP |  | 1+2 | 1 | 0.10 | 0.10
R | 3-53 | 532107-01-1 | 134 | MAIN STRUCTURE GENERAL VISUAL INSPECTION OF FORWARD CARGO COMPARTMENT DOOR LOCK FITTINGS BETWEEN FR 20B AND FR 25 (10 PLACES). | GVI |  |  | 6 YE OR 3400 FC | 6 YE OR 3400 FC | [8 empty] | 532100-200-811 | 0.25 | A330-200 OR A330-300 OR A330-800 OR A330-900 |  | MRB 532107-01-1 MRB 532107-01-2 | 821 |  | AF | MRB MRB CPCP |  | 1+2 | 1 | 0.10
| 3-53 | 532107-01-3 | 134 | MAIN STRUCTURE GENERAL VISUAL INSPECTION OF FORWARD CARGO COMPARTMENT DOOR LOCK FITTINGS BETWEEN FR 20B AND FR 25 (10 PLACES). | GVI |  |  | 6 YE OR 5000 FC | 6 YE OR 5000 FC | [8 empty] | 532100-200-811 | 0.25 | A330-200F | N | MRB 532107-01-1 MRB 532107-01-3 | 821 |  | AF | MRB MRB CPCP |  | 1+2 | 1 | 0.10
| 3-53 | 532107-02-1 | 134 | MAIN STRUCTURE DETAILED INSPECTION OF ECCENTRIC BOLTS FOR FWD CARGO COMPARTMENT DOOR AT 10 POSITIONS BETWEEN FR 20B AND FR 25. | DET | 6 YE | 6 YE | 24 YE | 6 YE | [8 empty] | 532100-220-816 | 0.50 | ALL | Y | MRB 532107-02-1 | 821 | ECCENTRIC BOLTS; | AF | MRB CPCP |  |  | 1 | 0.10 | 0.10
| 3-53 | 532108-01-1 | 122 132 | MAIN STRUCTURE DETAILED INSPECTION OF FUSELAGE INTERNAL STRUCTURE AROUND FORWARD CARGO COMPARTMENT DOOR CUT-OUT BETWEEN FR 19 AND FR 26 FROM STR 26 RH TO CARGO COMPARTMENT FLOOR LEVEL. | DET |  |  | 12 YE | 12 YE | [8 empty] | 532100-200-804 | 0.50 0.50 | ALL | Y | MRB 532108-01-1 | 821 | INSULATION; LINING; | AF | MRB CPCP |  | 1 | 1 1 | 0.10 | 0.03
| 3-53 | 532114-01-6 | 100 200 | MAIN STRUCTURE DETAILED INSPECTION OF FUSELAGE SKIN EXTERNAL SURFACE AROUND FORWARD CARGO COMPARTMENT DOOR CUTOUT AT UPPER AND LOWER CORNERS. | DET |  |  | 17000 FC | 8000 FC | [8 empty] | 532100-210-802 | 0.10 0.10 | A330-200F | N | MRB 532114-01-6 |  |  | AF | MRB |  |  | 1 1
R | 3-53 | 532115-01-1 | 132 | MAIN STRUCTURE GENERAL VISUAL INSPECTION OF FORWARD CARGO COMPARTMENT DOOR CUTOUT, VISIBLE PART OF LATERAL FRAMES (FR 20A AND FR 25A). | GVI |  |  | 6 YE | 6 YE | [8 empty] | 532100-200-812 | 0.20 | A330-200 OR A330-300 OR A330-800 OR A330-900 |  | MRB 532115-01-1 | 821 |  | AF | MRB CPCP |  | 1 | 1 | 0.10
| 3-53 | 532115-01-2 | 132 | MAIN STRUCTURE GENERAL VISUAL INSPECTION OF FORWARD CARGO COMPARTMENT DOOR CUTOUT, VISIBLE PART OF LATERAL FRAMES (FR 20A AND FR 25A). | GVI |  |  | 6 YE OR 6600 FC | 6 YE OR 6600 FC | [8 empty] | 532100-200-812 | 0.20 | A330-200F | N | MRB 532115-01-1 MRB 532115-01-3 | 821 |  | AF | MRB MRB CPCP |  | 1 | 1 | 0.10
R | 3-53 | 532115-02-1 | 132 | FORWARD FUSELAGE DETAILED INSPECTION OF LATERAL FRAMES OF FORWARD CARGO COMPARTMENT DOOR CUTOUT, VISIBLE PART OF LATERAL FRAMES (FR 20A AND FR 25A). | DET |  |  | 13300 FC | 13300 FC | [8 empty] | 532100-220-845 | 0.17 | A330-200 OR A330-300 OR A330-800 OR A330-900 |  | ALI 532115-02-01 | 821 |  | AF | ALI |  |  | 1 | 0.10
| 3-53 | 532116-01-1 | 233 234 | MAIN STRUCTURE SPECIAL DETAILED INSPECTION (LFEC) OF FUSELAGE SKIN INTERNAL SURFACE UNDERNEATH ACOUSTIC INSULATION PANELS FROM FR 18 TO FR 26.4 BETWEEN STR 6 AND CROWN CENTERLINE, LH/RH. | SDI |  |  | 12 YE | 12 YE | [8 empty] | 532100-220-801 | 0.50 0.50 | A330-300 PRE 42069 PRE 44826 |  | MRB 532116-01-1 |  |  | NDT | MRB CPCP |  |  | 1 1
| 3-53 | 532116-02-1 | 233 234 | MAIN STRUCTURE SPECIAL DETAILED INSPECTION (LFEC) OF FUSELAGE SKIN INTERNAL SURFACE UNDERNEATH ACOUSTIC INSULATION PANELS FROM FR 18 TO FR 26.4 BETWEEN STR 13 AND CROWN CENTERLINE, LH/RH. | SDI |  |  | 12 YE | 12 YE | [8 empty] | 532100-220-808 | 0.50 0.50 | A330-300 POST 42069 PRE 44826 |  | MRB 532116-02-1 |  |  | NDT | MRB CPCP |  |  | 1 1
| 3-53 | 532116-03-1 | 233 234 | MAIN STRUCTURE SPECIAL DETAILED INSPECTION (LFEC) OF FUSELAGE SKIN INTERNAL SURFACE UNDERNEATH ACOUSTIC INSULATION PANELS FROM FR 18 TO FR 26.4 BETWEEN STR 3 AND CROWN CENTERLINE AND BETWEEN STR 7 TO STR 17, LH/RH. | SDI |  |  | 12 YE | 12 YE | [8 empty] | 532100-220-809 | 0.50 0.50 | A330-300 POST 44826 OR A330-900 |  | MRB 532116-03-1 |  |  | NDT | MRB CPCP |  |  | 1 1
| 3-53 | 532117-01-3 | 200 | MAIN STRUCTURE GENERAL VISUAL INSPECTION OF FUSELAGE SKIN EXTERNAL SURFACE BETWEEN FR 18 AND FR 38 FROM STR 6 TO STR 26, LH/RH. NOTE: THIS TASK IS AN ALTERNATIVE TO TASK 532117-02-3. | GVI |  |  | 20000 FC | 2200 FC | [8 empty] | 532100-210-803 | 1.00 | GROUP 32A OR GROUP 33A OR GROUP 33B OR GROUP 33C OR GROUP 33D | Y | MRB 532117-01-6 |  |  | AF | MRB |  |  | 1
| 3-53 | 532117-01-4 | 200 | MAIN STRUCTURE GENERAL VISUAL INSPECTION OF FUSELAGE SKIN EXTERNAL SURFACE BETWEEN FR 18 AND FR 38 FROM STR 6 TO STR 26, LH/RH. NOTE: THIS TASK IS AN ALTERNATIVE TO TASK 532117-02-4. | GVI |  |  | 17000 FC | 1500 FC | [8 empty] | 532100-210-803 | 1.00 | A330-200F | N | MRB 532117-01-4 |  |  | AF | MRB |  |  | 1
| 3-53 | 532117-01-5 | 200 | MAIN STRUCTURE GENERAL VISUAL INSPECTION OF FUSELAGE SKIN EXTERNAL SURFACE BETWEEN FR 18 AND FR 38 FROM STR 6 TO STR 26, LH/RH. NOTE: THIS TASK IS AN ALTERNATIVE TO TASK 532117-02-5. | GVI |  |  | 17000 FC | 2200 FC | [8 empty] | 532100-210-803 | 1.00 | GROUP 32E OR GROUP 33E |  | MRB 532117-01-5 |  |  | AF | MRB |  |  | 1
N | 3-53 | 532117-01-7 | 200 | MAIN STRUCTURE GENERAL VISUAL INSPECTION OF FUSELAGE SKIN EXTERNAL SURFACE BETWEEN FR 18 AND FR 38 FROM STR 6 TO STR 26, LH/RH. NOTE: THIS TASK IS AN ALTERNATIVE TO TASK 532117-02-5. | GVI |  |  | 17000 FC | 3100 FC | [8 empty] | 532100-210-803 | 1.00 | A330-800 OR A330-900 |  | MRB 532117-01-7 |  |  | AF | MRB |  |  | 1
| 3-53 | 532117-02-3 | 200 | MAIN STRUCTURE DETAILED INSPECTION OF FUSELAGE SKIN EXTERNAL SURFACE BETWEEN FR 18 AND FR 38 FROM STR 6 TO STR 26, LH/RH. NOTE: THIS TASK IS AN ALTERNATIVE TO TASK 532117-01-3. | DET |  |  | 20000 FC | 6900 FC | [8 empty] | 532100-220-830 | 2.00 | GROUP 32A OR GROUP 33A OR GROUP 33B OR GROUP 33C OR GROUP 33D | Y | MRB 532117-02-3 |  |  | AF | MRB |  |  | 1
| 3-53 | 532117-02-4 | 200 | MAIN STRUCTURE DETAILED INSPECTION OF FUSELAGE SKIN EXTERNAL SURFACE BETWEEN FR 18 AND FR 38 FROM STR 6 TO STR 26, LH/RH. NOTE: THIS TASK IS AN ALTERNATIVE TO TASK 532117-01-4. | DET |  |  | 17000 FC | 5300 FC | [8 empty] | 532100-220-830 | 2.00 | A330-200F | N | MRB 532117-02-4 |  |  | AF | MRB |  |  | 1
| 3-53 | 532117-02-5 | 200 | MAIN STRUCTURE DETAILED INSPECTION OF FUSELAGE SKIN EXTERNAL SURFACE BETWEEN FR 18 AND FR 38 FROM STR 6 TO STR 26, LH/RH. NOTE: THIS TASK IS AN ALTERNATIVE TO TASK 532117-01-5. | DET |  |  | 17000 FC | 6900 FC | [8 empty] | 532100-220-830 | 2.00 | GROUP 32E OR GROUP 33E |  | MRB 532117-02-5 |  |  | AF | MRB |  |  | 1
N | 3-53 | 532117-02-6 | 200 | MAIN STRUCTURE DETAILED INSPECTION OF FUSELAGE SKIN EXTERNAL SURFACE BETWEEN FR 18 AND FR 38 FROM STR 6 TO STR 26, LH/RH. NOTE: THIS TASK IS AN ALTERNATIVE TO TASK 532117-01-7 | DET |  |  | 17000 FC | 9500 FC | [8 empty] | 532100-220-830 | 2.00 | A330-800 OR A330-900 |  | MRB 532117-02-6 |  |  | AF | MRB |  |  | 1
| 3-53 | 532122-01-1 | 131 132 | MAIN STRUCTURE DETAILED INSPECTION OF FUSELAGE INTERNAL STRUCTURE BELOW DOOR 2 (MID PASSENGER/CREW DOOR) CUT-OUT BETWEEN FR 32 AND FR 36, FROM MAIN DECK FLOOR DOWN TO STR 30, LH/RH. | DET |  |  | 6 YE | 6 YE | [8 empty] | 532100-200-802 | 0.50 0.50 | A330-200 OR A330-300 OR A330-800 OR A330-900 |  | MRB 532122-01-1 | 821 | AIR CONDITION DUCTS; INSULATION TO BE DISPLACED AS REQUIRED; SIDEWALL LINING; | AF | MRB CPCP |  | 1+2 | 1 1 | 0.10 | 0.50
| 3-53 | 532123-01-1 | 241 242 243 244 | MAIN STRUCTURE DETAILED INSPECTION OF FUSELAGE INTERNAL STRUCTURE AROUND DOOR 2 (MID PASSENGER/CREW DOOR) CUTOUT BETWEEN FR 32 AND FR 36 ABOVE MAIN DECK FLOOR UP TO STR 9, LH/RH. | DET |  |  | 12 YE | 12 YE | [8 empty] | 532100-200-808 | 0.38 0.38 0.38 0.38 | A330-200 OR A330-300 OR A330-800 OR A330-900 |  | MRB 532123-01-1 | 832 842 | INSULATION TO BE DISPLACED AS REQUIRED; SIDEWALL/DOOR FRAME LINING; | AF | MRB CPCP |  | 1 | 1 1 1 1 | 0.04 | TBD
| 3-53 | 532124-01-1 | 100 | MAIN STRUCTURE DETAILED INSPECTION OF DOOR 2 (MID PASSENGER/CREW DOOR) CUT-OUT, STRUCTURE UNDERNEATH SCUFF PLATE, LH/RH. | DET |  |  | 12 YE | 6 YE | [8 empty] | 532100-200-809 | 1.00 | A330-200 OR A330-300 OR A330-800 OR A330-900 |  | MRB 532124-01-1 | 832 842 | SCUFF PLATES BELOW Z832/Z842; | AF | MRB CPCP |  |  | 1 | 0.04 | 4.00
| 3-53 | 532124-02-1 | 100 200 | MAIN STRUCTURE SPECIAL DETAILED INSPECTION (HFEC) OF DOOR 2 (MID PASSENGER / CREW DOOR) CUT-OUT, STRUCTURE UNDERNEATH SCUFF PLATE, LH/RH. | SDI |  |  | 10200 FC | 3700 FC | [8 empty] | 532100-220-802 | 5.00 5.00 | GROUP 32E PRE 204658 (53-3264) |  | ALI 532124-02-10 | 832 842 | SCUFF PLATES BELOW Z832/Z842; | NDT | ALI |  |  | 1 1 | 0.04 | 4.00
| 3-53 | 532124-02-4 | 100 200 | MAIN STRUCTURE SPECIAL DETAILED INSPECTION (HFEC) OF DOOR 2 (MID PASSENGER / CREW DOOR) CUT-OUT, STRUCTURE UNDERNEATH SCUFF PLATE, LH/RH. | SDI |  |  | 10400 FC | 3500 FC | [8 empty] | 532100-220-802 | 2.50 2.50 | GROUP 32A PRE 204658 (53-3264) |  | ALI 532124-02-04 | 832 842 | SCUFF PLATES BELOW Z832/Z842; | NDT | ALI |  |  | 1 1 | 0.04 | 4.00
| 3-53 | 532124-02-5 | 100 200 | MAIN STRUCTURE SPECIAL DETAILED INSPECTION (HFEC) OF DOOR 2 (MID PASSENGER / CREW DOOR) CUT-OUT, STRUCTURE UNDERNEATH SCUFF PLATE, LH/RH. | SDI |  |  | 17100 FC | 3400 FC | [8 empty] | 532100-220-802 | 2.50 2.50 | GROUP 33A PRE 45293 (53-3086) PRE 204658 (53-3264) |  | ALI 532124-02-05 | 832 842 | SCUFF PLATES BELOW Z832/Z842; | NDT | ALI |  |  | 1 1 | 0.04 | 4.00
| 3-53 | 532124-02-6 | 100 200 | MAIN STRUCTURE SPECIAL DETAILED INSPECTION (HFEC) OF DOOR 2 (MID PASSENGER / CREW DOOR) CUT-OUT, STRUCTURE UNDERNEATH SCUFF PLATE, LH/RH. | SDI |  |  | 16200 FC | 4800 FC | [8 empty] | 532100-220-802 | 2.50 2.50 | GROUP 33A POST 45293 (53-3086) |  | ALI 532124-02-06 | 832 842 | SCUFF PLATES BELOW Z832/Z842; | NDT | ALI |  |  | 1 1 | 0.04 | 4.00
| 3-53 | 532124-02-8 | 100 200 | MAIN STRUCTURE SPECIAL DETAILED INSPECTION (HFEC) OF DOOR 2 (MID PASSENGER / CREW DOOR) CUT-OUT, STRUCTURE UNDERNEATH SCUFF PLATE, LH/RH. | SDI |  |  | 10200 FC | 3400 FC | [8 empty] | 532100-220-802 | 2.50 2.50 | GROUP 33B PRE 204658 (53-3264) OR GROUP 33C PRE 204658 (53-3264) OR GROUP 33D PRE 204658 (53-3264) |  | ALI 532124-02-08 | 832 842 | SCUFF PLATES BELOW Z832/Z842; | NDT | ALI |  |  | 1 1 | 0.04 | 4.00
| 3-53 | 532124-02-9 | 100 200 | MAIN STRUCTURE SPECIAL DETAILED INSPECTION (HFEC) OF DOOR 2 (MID PASSENGER / CREW DOOR) CUT-OUT, STRUCTURE UNDERNEATH SCUFF PLATE, LH/RH. | SDI |  |  | 11200 FC | 3600 FC | [8 empty] | 532100-220-802 | 5.00 5.00 | GROUP 33E PRE 204658 (53-3264) |  | ALI 532124-02-09 | 832 842 | SCUFF PLATES BELOW Z832/Z842; | NDT | ALI |  |  | 1 1 | 0.04 | 4.00
| 3-53 | 532124-02-11 | 100 200 | MAIN STRUCTURE SPECIAL DETAILED INSPECTION (HFEC) OF DOOR 2 (MID PASSENGER / CREW DOOR) CUT-OUT, STRUCTURE UNDERNEATH SCUFF PLATE, LH/RH. | SDI |  |  | 31600 FC | 3400 FC | [8 empty] | 532100-220-802 | 5.00 5.00 | GROUP 33B POST 204658 (53-3264) OR GROUP 33C POST 204658 (53-3264) OR GROUP 33D POST 204658 (53-3264) |  | ALI 532124-02-11 | 832 842 | SCUFF PLATES BELOW Z832/Z842; | NDT | ALI |  |  | 1 1 | 0.04 | 4.00
R | 3-53 | 532124-02-12 | 100 200 | MAIN STRUCTURE SPECIAL DETAILED INSPECTION (HFEC) OF DOOR 2 (MID PASSENGER / CREW DOOR) CUT-OUT, STRUCTURE UNDERNEATH SCUFF PLATE, LH/RH. | SDI |  |  | 14400 FC | 5600 FC | [8 empty] | 532100-220-802 | 5.00 5.00 | A330-800 OR A330-900 |  | ALI 532124-02-12 | 832 842 | SCUFF PLATES BELOW Z832/Z842; | NDT | ALI |  |  | 1 1 | 0.04 | 4.00
| 3-53 | 532124-03-1 | 100 200 | MAIN STRUCTURE SPECIAL DETAILED INSPECTION (ROTOTEST) OF DOOR 2 (MID PASSENGER/CREW DOOR) CUT-OUT, STRUCTURE UNDERNEATH SCUFF PLATE, LH/RH. | SDI |  |  | 16200 FC | 12600 FC | [8 empty] | 532100-220-850 | 2.80 2.80 | GROUP 33A POST 45293 (53-3086) |  | ALI 532124-03-01 | 832 842 | SCUFF PLATE; | NDT | ALI |  |  | 1 1 | 0.04 | 0.30
| 3-53 | 532125-01-5 | 200 | MAIN STRUCTURE SPECIAL DETAILED INSPECTION (HFEC) OF FUSELAGE SKIN AT DOOR 2 (MID PASSENGER/CREW DOOR) CUT-OUT UPPER CORNERS. | SDI |  |  | 3400 FC | 3400 FC | [8 empty] | 532100-220-803 | 5.00 | GROUP 33A PRE 45293 (53-3086) PRE 204658 |  | ALI 532125-01-05 | 832 842 |  | NDT | ALI |  |  | 1 | 0.04
| 3-53 | 532125-01-8 | 200 | MAIN STRUCTURE SPECIAL DETAILED INSPECTION (HFEC) OF FUSELAGE SKIN AT DOOR 2 (MID PASSENGER/CREW DOOR) CUT-OUT UPPER CORNERS. | SDI |  |  | 3400 FC | 3400 FC | [8 empty] | 532100-220-803 | 4.00 | GROUP 32A OR GROUP 33B OR GROUP 33C OR GROUP 33D | Y | ALI 532125-01-08 | 832 842 |  | NDT | ALI |  |  | 1 | 0.04
| 3-53 | 532125-01-9 | 200 | MAIN STRUCTURE SPECIAL DETAILED INSPECTION (HFEC) OF FUSELAGE SKIN AT DOOR 2 (MID PASSENGER/CREW DOOR) CUT-OUT UPPER CORNERS. | SDI |  |  | 3600 FC | 3600 FC | [8 empty] | 532100-220-803 | 4.00 | GROUP 32E OR GROUP 33E |  | ALI 532125-01-09 | 832 842 |  | NDT | ALI |  |  | 1 | 0.04
R | 3-53 | 532125-01-11 | 200 | MAIN STRUCTURE SPECIAL DETAILED INSPECTION (HFEC) OF FUSELAGE SKIN AT DOOR 2 (MID PASSENGER / CREW DOOR) CUT-OUT STRUCTURE UPPER CORNER LH/RH. | SDI |  |  | 5700 FC | 5700 FC | [8 empty] | 532100-220-803 | 0.67 | A330-800 OR A330-900 |  | ALI 532125-01-11 | 832 842 |  | NDT | ALI |  |  | 1 | 0.04
| 3-53 | 532125-02-1 | 200 | MAIN STRUCTURE SPECIAL DETAILED INSPECTION (ROTOTEST) OF FUSELAGE SKIN AT DOOR 2 (MID PASSENGER/CREW DOOR) CUT-OUT UPPER CORNERS. | SDI |  |  | 10900 FC | 10900 FC | [8 empty] | 532100-220-886 | 10.12 | GROUP 33A POST 45293 (53-3086) OR GROUP 33A POST 204658 |  | ALI 532125-02-01 | 832 842 | BOLTS; | NDT | ALI |  |  | 1 | 0.04 | TBD
| 3-53 | 532125-03-6 | 200 | MAIN STRUCTURE SPECIAL DETAILED INSPECTION (US) OF FUSELAGE SKIN AT DOOR 2 (MID PASSENGER/CREW DOOR) CUT-OUT UPPER CORNERS. | SDI |  |  | 4300 FC | 4300 FC | [8 empty] | 532100-220-863 | 1.13 | GROUP 33A POST 45293 (53-3086) OR GROUP 33A POST 204658 |  | ALI 532125-01-06 | 832 842 |  | NDT | ALI |  |  | 1 | 0.04
| 3-53 | 532126-01-1 | 243 244 | MAIN STRUCTURE DETAILED INSPECTION OF DOOR 2, COVER PLATE OF TORSION BOX FROM FR 33 TO FR 35A, BETWEEN STR 12 AND STR 13 LH/RH. | DET |  |  | 26100 FC | 18100 FC | [8 empty] | 532100-210-841 | 0.15 0.15 | A330-200 OR A330-300 |  | ALI 532126-01-01 | 832 842 | DOOR FRAME LININGS Z240; INSULATION Z240; | AF | ALI |  |  | 1 1 | 0.04 | 3.00
R | 3-53 | 532126-01-2 | 243 244 | MAIN STRUCTURE DETAILED INSPECTION OF DOOR 2, COVER PLATE OF TORSION BOX FROM FR 33 TO FR 35A, BETWEEN STR 12 AND STR 13 LH/RH. | DET |  |  | 27600 FC | 15300 FC | [8 empty] | 532100-210-841 | 0.15 0.15 | A330-800 OR A330-900 |  | ALI 532126-01-02 | 832 842 | DOOR FRAME LININGS Z240; INSULATION Z240; | AF | ALI |  |  | 1 1 | 0.04 | 3.00
| 3-53 | 532130-01-2 | 200 | MAIN STRUCTURE DETAILED INSPECTION OF FUSELAGE SKIN EXTERNAL SURFACE AND VISIBLE PORTION OF WINDOW FORGINGS, BETWEEN FR 18 AND FR 31, BETWEEN FR 36 AND FR 38, FROM STR 18 TO STR 22, LH/RH. | DET |  |  | 20400 FC | 10000 FC | [8 empty] | 532100-210-824 | 3.07 | A330-200 OR A330-300 |  | ALI 532130-01-02 |  |  | AF | ALI |  |  | 1
R | 3-53 | 532130-01-5 | 200 | MAIN STRUCTURE DETAILED INSPECTION OF FUSELAGE SKIN EXTERNAL SURFACE AND VISIBLE PORTION OF WINDOW FORGINGS, BETWEEN FR 18 AND FR 31, BETWEEN FR 36 AND FR 38, FROM STR 18 TO STR 22, LH/RH. | DET |  |  | 29100 FC | 10900 FC | [8 empty] | 532100-210-824 | 3.07 | A330-800 OR A330-900 |  | ALI 532130-01-05 |  |  | AF | ALI |  |  | 1
| 3-53 | 532134-01-1 | 231 232 241 242 | MAIN STRUCTURE DETAILED INSPECTION OF MAIN DECK FLOOR STRUCTURE BELOW AND 0.75M AROUND GALLEYS AND TOILETS, INCLUDING DOOR ENTRANCE AREAS, FROM FR 17 TO FR 36. NOTE: - TASK APPLICABLE IF IMPROVEMENTS AS STATED IN NOTE 7 OF MPD STRUCTURE SECTION ARE NOT INCORPORATED | DET |  |  | 5 YE | 5 YE | [8 empty] | 532100-200-803 | 1.00 1.00 1.00 1.00 | A330-200 GALLEYS/TOILETS INSTALLED FROM FR 17 TO FR 36 AND NOTE 7 STRUCTURE SECTION NOT INCORPORATED OR A330-300 GALLEYS/TOILETS INSTALLED FROM FR 17 TO FR 36 AND NOTE 7 STRUCTURE SECTION NOT INCORPORATED OR A330-800 GALLEYS/TOILETS INSTALLED FROM FR 17 TO FR 36 AND NOTE 7 STRUCTURE SECTION NOT INCORPORATED OR A330-900 GALLEYS/TOILETS INSTALLED FROM FR 17 TO FR 36 AND NOTE 7 STRUCTURE SECTION NOT INCORPORATED |  | MRB 532134-01-1 | 831 841 | FLOOR PANELS; GALLEYS; TOILETS; | AF | MRB CPCP |  | 1+2 | 1 1 1 1 | 0.04 | 10.30
| 3-53 | 532134-02-1 | 231 232 241 242 | MAIN STRUCTURE DETAILED INSPECTION OF MAIN DECK FLOOR STRUCTURE BELOW AND 0.75M AROUND GALLEYS AND TOILETS, INCLUDING DOOR ENTRANCE AREAS, FROM FR 17 TO FR 36. NOTE: - TASK APPLICABLE IF IMPROVEMENTS AS STATED IN NOTE 7 OF MPD STRUCTURE SECTION ARE INCORPORATED | DET |  |  | 6 YE | 6 YE | [8 empty] | 532100-210-851 | 1.00 1.00 1.00 1.00 | A330-200 GALLEYS/ TOILETS INSTALLED FROM FR 17 TO FR 36 AND NOTE 7 STRUCTURE SECTION INCORPORATED OR A330-300 GALLEYS/ TOILETS INSTALLED FROM FR 17 TO FR 36 AND NOTE 7 STRUCTURE SECTION INCORPORATED OR A330-800 GALLEYS/ TOILETS INSTALLED FROM FR 17 TO FR 36 AND NOTE 7 STRUCTURE SECTION INCORPORATED OR A330-900 GALLEYS/ TOILETS INSTALLED FROM FR 17 TO FR 36 AND NOTE 7 STRUCTURE SECTION INCORPORATED |  | MRB 532134-01-2 | 831 841 | FLOOR PANELS; GALLEYS; TOILETS; | AF | MRB CPCP |  | 1+2 | 1 1 1 1 | 0.04 | 10.30
| 3-53 | 532136-01-1 | 233 234 | MAIN STRUCTURE SPECIAL DETAILED INSPECTION (LFEC) OF FUSELAGE INTERNAL SKIN UNDERNEATH ACOUSTIC INSULATION PANELS FROM FR 18 TO FR 32, BETWEEN STR 3 AND CROWN CENTERLINE, LH/RH AND BETWEEN STR 7 TO STR 17, LH/RH. | SDI |  |  | 12 YE | 12 YE | [8 empty] | 532100-200-814 | 1.50 1.50 | A330-200 OR A330-800 |  | MRB 532136-01-1 |  |  | NDT | MRB CPCP |  |  | 1 1
| 3-53 | 532139-01-1 | 100 | MAIN STRUCTURE DETAILED INSPECTION OF FUSELAGE SKIN EXTERNAL SURFACE AT CLOSED DRAIN MAST CUT-OUT BETWEEN FR 28 AND FR 29, FROM STR 46 TO STR 47, RH. | DET |  |  | 24600 FC | 7700 FC | [8 empty] | 532100-210-844 | 0.05 | GROUP 33A IF CUT OUT IN SKIN EMBODIED |  | ALI 532139-01-01 |  |  | AF | ALI |  |  | 1
| 3-53 | 532143-01-3 | 200 | MAIN STRUCTURE DETAILED INSPECTION OF SKIN AROUND GPS ANTENNA CUT-OUTS BETWEEN FR 35 AND FR 36 AND FR 37 AND FR 37.1, ON CROWN CENTERLINE, EXTERNAL SURFACE. | DET |  |  | 17000 FC | 5400 FC | [8 empty] | 532100-210-827 | 0.10 | A330-200F | N | MRB 532143-01-3 |  | GPS ANTENNAS; | AF | MRB |  |  | 1 |  | 0.90
R | 3-53 | 532149-01-4 | 231 232 233 234 | MAIN STRUCTURE SPECIAL DETAILED INSPECTION (LFEC & US) OF SPLICE PLATE AT THE CIRCUMFERENTIAL SPLICE AT FR 26, FROM STR 4 TO STR 6, STR 12 TO STR 14 AND STR 21 TO STR 22, LH/RH. | SDI | [6 empty] | 25700 FC OR 174300 FH | 4900 FC |  |  | 29800 FC OR 89700 FH | 4900 FC | 532100-220-810 | 1.13 1.13 1.13 1.13 | GROUP 33A OR GROUP 33B | Y | ALI 532149-01-04 | 832 842 | CEILING PANELS Z230; INSULATION Z230; OVERHEAD STOWAGE BINS Z230; SIDEWALL PANELS Z230; | NDT | ALI |  |  | 1 1 1 1 | 0.04 | 15.80
R | 3-53 | 532149-01-5 | 231 232 233 234 | MAIN STRUCTURE SPECIAL DETAILED INSPECTION (LFEC & US) OF SPLICE PLATE AT THE CIRCUMFERENTIAL SPLICE AT FR 26, FROM STR 4 TO STR 6, STR 12 TO STR 14 AND STR 21 TO STR 22, LH/RH. | SDI | [6 empty] | 27900 FC OR 189600 FH | 4800 FC |  |  | 32800 FC OR 98700 FH | 4800 FC | 532100-220-810 | 1.13 1.13 1.13 1.13 | GROUP 33C OR GROUP 33D |  | ALI 532149-01-05 | 832 842 | CEILING PANELS Z230; INSULATION Z230; OVERHEAD STOWAGE BINS Z230; SIDEWALL PANELS Z230; | NDT | ALI |  |  | 1 1 1 1 | 0.04 | 15.80
R | 3-53 | 532149-01-6 | 231 232 233 234 | MAIN STRUCTURE SPECIAL DETAILED INSPECTION (LFEC & US) OF SPLICE PLATE AT THE CIRCUMFERENTIAL SPLICE AT FR 26, FROM STR 4 TO STR 6, STR 12 TO STR 14 AND STR 21 TO STR 22, LH/RH. | SDI | [6 empty] | 30100 FC OR 204200 FH | 5200 FC |  |  | 34500 FC OR 120800 FH | 5200 FC | 532100-220-810 | 1.13 1.13 1.13 1.13 | GROUP 32A |  | ALI 532149-01-06 | 832 842 | CEILING PANELS Z230; INSULATION Z230; OVERHEAD STOWAGE BINS Z230; SIDEWALL PANELS Z230; | NDT | ALI |  |  | 1 1 1 1 | 0.04 | 15.80
| 3-53 | 532151-01-1 | 200 | MAIN STRUCTURE SPECIAL DETAILED INSPECTION (HFEC) OF EXTERNAL SKIN OF LONGITUDINAL LAP JOINT AT STR 22 (LH/RH), BETWEEN FR 37.1 AND FR 38. | SDI |  |  | 31100 FC | 11000 FC | [8 empty] | 532100-220-817 | 2.20 | GROUP 33A OR GROUP 33B PRE 45226 |  | ALI 532151-01-01 |  |  | NDT | ALI WFD |  |  | 1
| 3-53 | 532153-01-2 | 100 | MAIN STRUCTURE SPECIAL DETAILED INSPECTION (HFEC) OF FUSELAGE OUTFLOW VALVE DOUBLER EXTERNAL SURFACE, BETWEEN FR 32 AND FR 33, FROM STR 45 TO STR 49, LH ONLY. | SDI |  |  | 15200 FC | 8000 FC | [8 empty] | 532100-220-804 | 0.10 | A330-200 OR A330-300 |  | ALI 532153-01-02 |  |  | NDT | ALI |  |  | 1
| 3-53 | 532154-01-2 | 200 | MAIN STRUCTURE DETAILED INSPECTION OF FUSELAGE SKIN EXTERNAL SURFACE AT SPOT LIGHT CUT-OUT, BETWEEN - FR 27 AND FR 28 AND BETWEEN - FR 29 AND FR 31, - FROM STR 24 TO STR 26, LH/RH. | DET |  |  | 29700 FC | 8500 FC | [8 empty] | 532100-210-833 | 0.10 | A330-200 OR A330-300 |  | ALI 532154-01-02 |  |  | AF | ALI |  |  | 1
| 3-53 | 532155-01-2 | 100 | MAIN STRUCTURE DETAILED INSPECTION OF FUSELAGE SKIN AND DOUBLER AT PRESSURE RELIEF VALVE CUT-OUT, BETWEEN FR 24 AND FR 25, FROM STR 26 TO STR 30, LH ONLY. | DET |  |  | 36700 FC | 11800 FC | [8 empty] | 532100-210-834 | 0.05 | GROUP 32A OR GROUP 33A OR GROUP 33B OR GROUP 33C OR GROUP 33D | Y | ALI 532155-01-02 |  |  | AF | ALI |  |  | 1
| 3-53 | 532164-01-1 | 132 | MAIN STRUCTURE SPECIAL DETAILED INSPECTION (HFEC) OF FWD FUSELAGE, CARGO DOOR ACTUATOR SUPPORT BEAM BETWEEN FR 22 AND FR 23. | SDI |  |  | 20300 FC | 6200 FC | [8 empty] | 532100-220-814 | 0.25 | GROUP 33B POST 44072 PRE 45489 (53-3060) |  | MRB 532164-01-2 | 821 | CEILING PANELS; | NDT | MRB |  |  | 1 | 0.10 | TBD
| 3-53 | 532166-01-3 | 200 | MAIN STRUCTURE GENERAL VISUAL INSPECTION OF FUSELAGE SKIN EXTERNAL SURFACE BETWEEN FR 18 AND FR 38 FROM STR 6 LH/RH TO CROWN CENTERLINE. NOTE: THIS TASK IS AN ALTERNATIVE TO TASK 532166-02-3. | GVI |  |  | 4500 FC | 4500 FC | [8 empty] | 532100-210-853 | 0.30 | A330-200 OR A330-300 |  | MRB 532166-01-3 |  |  | AF | MRB |  |  | 1
| 3-53 | 532166-01-4 | 200 | MAIN STRUCTURE GENERAL VISUAL INSPECTION OF FUSELAGE SKIN EXTERNAL SURFACE BETWEEN FR 18 AND FR 38 FROM STR 6 LH/RH TO CROWN CENTERLINE. NOTE: THIS TASK IS AN ALTERNATIVE TO TASK 532166-02-4. | GVI |  |  | 6100 FC | 6100 FC | [8 empty] | 532100-210-853 | 0.30 | A330-200F | N | MRB 532166-01-4 |  |  | AF | MRB |  |  | 1
N | 3-53 | 532166-01-5 | 200 | MAIN STRUCTURE GENERAL VISUAL INSPECTION OF FUSELAGE SKIN EXTERNAL SURFACE BETWEEN FR 18 AND FR 38 FROM STR 6 LH/RH TO CROWN CENTERLINE. NOTE: THIS TASK IS AN ALTERNATIVE TO TASK 532166-02-5 | GVI |  |  | 7600 FC | 7600 FC | [8 empty] | 532100-210-853 | 0.30 | A330-800 OR A330-900 |  | MRB 532166-01-5 |  |  | AF | MRB |  |  | 1
| 3-53 | 532166-02-3 | 200 | MAIN STRUCTURE DETAILED INSPECTION OF FUSELAGE SKIN EXTERNAL SURFACE BETWEEN FR 18 AND FR 38 FROM STR 6 LH/RH TO CROWN CENTERLINE. NOTE: THIS TASK IS AN ALTERNATIVE TO TASK 532166-01-3. | DET |  |  | 6900 FC | 6900 FC | [8 empty] | 532100-220-829 | 0.60 | A330-200 OR A330-300 |  | MRB 532166-02-3 |  |  | AF | MRB |  |  | 1
| 3-53 | 532166-02-4 | 200 | MAIN STRUCTURE DETAILED INSPECTION OF FUSELAGE SKIN EXTERNAL SURFACE BETWEEN FR 18 AND FR 38 FROM STR 6 LH/RH TO CROWN CENTERLINE. NOTE: THIS TASK IS AN ALTERNATIVE TO TASK 532166-01-4. | DET |  |  | 8100 FC | 8100 FC | [8 empty] | 532100-220-829 | 0.60 | A330-200F | N | MRB 532166-02-4 |  |  | AF | MRB |  |  | 1
N | 3-53 | 532166-02-5 | 200 | MAIN STRUCTURE DETAILED INSPECTION OF FUSELAGE SKIN EXTERNAL SURFACE BETWEEN FR 18 AND FR 38 FROM STR 6 LH/RH TO CROWN CENTERLINE. NOTE: THIS TASK IS AN ALTERNATIVE TO TASK 532166-01-5 | DET |  |  | 10400 FC | 10400 FC | [8 empty] | 532100-220-829 | 0.60 | A330-800 OR A330-900 |  | MRB 532166-02-5 |  |  | AF | MRB |  |  | 1
| 3-53 | 532168-01-1 | 230 240 | MAIN STRUCTURE GENERAL VISUAL INSPECTION OF FUSELAGE INTERNAL STRUCTURE FROM BARRIER WALL (BETWEEN FR 19 AND FR 20) TO FR 36, FROM CROWN CENTERLINE TO MAIN DECK FLOOR, LH/RH. NOTE: TPS APPLICATION IN THE AREA BELOW STR 25. | GVI |  |  | 12 YE | 12 YE | [8 empty] | 532100-210-857 | 1.75 1.75 | A330-200F | N | MRB 532168-01-1 |  | INSULATION Z230; INSULATION Z240; SIDEWALL LININGS Z230; SIDEWALL LININGS Z240; | AF | MRB CPCP |  | 3 | 1 1 |  | 20.00
| 3-53 | 532169-01-1 | 230 240 | MAIN STRUCTURE DETAILED INSPECTION OF MAIN DECK FLOOR STRUCTURE FROM BARRIER WALL (BETWEEN FR 19 AND FR 20) TO FR 36. | DET |  |  | 6 YE | 6 YE | [8 empty] | 532100-220-835 | 2.50 2.50 | A330-200F | N | MRB 532169-01-1 |  | CARGO LOADING SYSTEM Z230; CARGO LOADING SYSTEM Z240; FLOOR PANELS Z230; FLOOR PANELS Z240; | AF | MRB CPCP |  | 3 | 1 1 |  | 69.00
| 3-53 | 532170-02-1 | 230 | FORWARD FUSELAGE DETAILED INSPECTION OF BARRIER WALL ATTACHMENTS TO FUSELAGE, FITTING ASSEMBLIES. | DET |  |  | 12 YE | 12 YE | [8 empty] | 532100-220-834 | 1.00 | A330-200F | N | MRB 532170-02-1 |  | BARRIER WALL LINING; SMOKE CURTAIN; STOWAGE BINS (IF FITTED); | AF | MRB CPCP |  | 3 | 1 |  | TBD
| 3-53 | 532171-02-1 | 230 | FORWARD FUSELAGE DETAILED INSPECTION OF BARRIER WALL ATTACHMENTS TO CARGO FLOOR, FITTING ASSEMBLIES. | DET |  |  | 6 YE | 6 YE | [8 empty] | 532100-220-836 | 0.75 | A330-200F | N | MRB 532171-02-1 |  | BARRIER WALL LINING; PROTECTION ANGLES AND DOOR STEPS; | AF | MRB CPCP |  | 3 | 1 |  | TBD
| 3-53 | 532172-01-1 | 230 | FORWARD FUSELAGE GENERAL VISUAL INSPECTION OF BARRIER WALL FRAMES AND BOX STRUCTURE. | GVI |  |  | 6 YE | 6 YE | [8 empty] | 532100-210-860 | 0.50 | A330-200F | N | MRB 532172-01-1 |  | BARRIER WALL LINING; STOWAGE BINS (IF FITTED); | AF | MRB CPCP |  | 3 | 1 |  | TBD
| 3-53 | 532175-02-2 | 100 200 | FORWARD FUSELAGE DETAILED INSPECTION OF FUSELAGE EXTERNAL STRUCTURE AROUND MAIN DECK CARGO DOOR CUT-OUT FROM FR 18 TO FR 31 AND FROM CROWN CENTERLINE TO STR 35. | DET |  |  | 8000 FC | 8000 FC | [8 empty] | 532100-220-866 | 2.33 2.33 | A330-200F | N | MRB 532175-02-1 |  |  | AF | MRB |  |  | 1 1
| 3-53 | 532177-01-1 | 231 | FORWARD FUSELAGE GENERAL VISUAL INSPECTION OF FUSELAGE EXTERNAL STRUCTURE OF MAIN DECK CARGO DOOR LOCK FITTING ATTACHMENTS, SURROUNDING STRUCTURE AND LOWER LONGERON FROM FR 20 TO FR 29 AND FROM STR 26 TO STR 30. | GVI |  |  | 6 YE | 6 YE | [8 empty] | 532100-210-859 | 0.10 | A330-200F | N | MRB 532177-01-1 |  | MDC DOOR; | AF | MRB CPCP |  | 3 | 1 |  | TBD
| 3-53 | 532178-01-1 | 231 | FORWARD FUSELAGE GENERAL VISUAL INSPECTION OF FUSELAGE EXTERNAL STRUCTURE OF MAIN DECK CARGO DOOR LOCK FITTINGS FROM FR 20 TO FR 29 AND FROM STR 26 TO STR 30 AT 8 PLACES. | GVI |  |  | 4700 FC | 4700 FC | [8 empty] | 532100-210-862 | 0.10 | A330-200F | N | ALI 532178-01-01 MRB 532178-01-1 |  | MDC DOOR; | AF | ALI MRB |  |  | 1 |  | TBD
| 3-53 | 532178-02-1 | 231 | FORWARD FUSELAGE DETAILED INSPECTION OF FUSELAGE EXTERNAL STRUCTURE OF MAIN DECK CARGO DOOR LOCK FITTINGS FROM FR 20 TO FR 29 AND FROM STR 26 TO STR 30 AT 8 PLACES. | DET |  |  | 6 YE | 6 YE | [8 empty] | 532100-220-837 | 0.20 | A330-200F | N | MRB 532178-02-1 |  | MDC DOOR; | AF | MRB CPCP |  | 1 | 1 |  | TBD
| 3-53 | 532179-01-1 | 230 | FORWARD FUSELAGE GENERAL VISUAL INSPECTION OF FUSELAGE INTERNAL STRUCTURE OF MAIN DECK CARGO DOOR CUT-OUT FR 20 AND FR 29 FROM STR 5 TO STR 28. | GVI |  |  | 6 YE OR 5200 FC | 6 YE OR 5200 FC | [8 empty] | 532100-210-855 | 0.30 | A330-200F | N | MRB 532179-01-1 MRB 532179-01-2 |  | MDC DOOR; | AF | MRB MRB CPCP |  | 3 | 1 |  | TBD
| 3-53 | 532180-01-1 | 230 | FORWARD FUSELAGE GENERAL VISUAL INSPECTION OF FUSELAGE INTERNAL STRUCTURE AROUND MAIN DECK CARGO DOOR CUT-OUT FROM FR 18 TO FR 31 AND FROM CROWN CENTERLINE TO STR 26. | GVI |  |  | 12 YE | 12 YE | [8 empty] | 532100-210-856 | 0.40 | A330-200F | N | MRB 532180-01-1 |  | SIDEWALL LININGS Z230; | AF | MRB CPCP |  | 3 | 1 |  | 2.00
| 3-53 | 532181-01-1 | 121 131 | FORWARD FUSELAGE GENERAL VISUAL INSPECTION OF FUSELAGE INTERNAL STRUCTURE BELOW MAIN DECK CARGO DOOR CUT-OUT FROM FR 18 TO FR 31 AND FROM STR 26 TO STR 35. | GVI |  |  | 6 YE | 6 YE | [8 empty] | 532100-210-861 | 0.50 0.50 | A330-200F | N | MRB 532181-01-1 |  | INSULATION Z130; SIDEWALL LININGS Z130; | AF | MRB CPCP |  | 3 | 1 1 |  | 5.00
| 3-53 | 532183-01-1 | 233 234 | FORWARD FUSELAGE SPECIAL DETAILED INSPECTION (ROTOTEST) OF FUSELAGE SKIN AND CIRCUMFERENTIAL SPLICE AT FR 31 BETWEEN STR 6 AND CROWN CENTER LINE, LH/RH. | SDI |  |  | 10300 FC OR 31000 FH | 7300 FC OR 21900 FH | [8 empty] | 532100-220-838 | 0.50 0.50 | A330-200F PRE 204501 (53-3244) |  | ALI 532183-01-01 |  |  | NDT | ALI WFD |  |  | 1 1
| 3-53 | 532184-01-1 | 100 | FORWARD FUSELAGE SPECIAL DETAILED INSPECTION (LFEC) OF LONGITUDINAL BUTT JOINT BETWEEN FR 18 AND FR 20A AT STR 28 RH & STR 39 RH. | SDI |  |  | 33000 FC | 12100 FC | [8 empty] | 532100-220-839 | 8.37 | GROUP 33A OR GROUP 33B OR GROUP 33C OR GROUP 33D | Y | ALI 532184-01-01 |  |  | NDT | ALI |  |  | 1
| 3-53 | 532184-01-2 | 100 | FORWARD FUSELAGE SPECIAL DETAILED INSPECTION (LFEC) OF LONGITUDINAL BUTT JOINT BETWEEN FR 18 AND FR 20A AT STR 28 RH & STR 39 RH. | SDI |  |  | 35500 FC | 12100 FC | [8 empty] | 532100-220-839 | 8.37 | GROUP 32A |  | ALI 532184-01-02 |  |  | NDT | ALI |  |  | 1
| 3-53 | 532185-01-1 | 231 | FORWARD FUSELAGE SPECIAL DETAILED INSPECTION (HFEC & US) OF FRAMES AND FRAME COUPLINGS FROM FR 20 TO FR 25, BETWEEN STR 20 AND STR 23 RH. | SDI |  |  | 33100 FC | 4300 FC | [8 empty] | 532100-220-840 | 1.75 | GROUP 33A PRE 204307 (53-3223) |  | ALI 532185-01-01 | 832 842 | INSULATION Z230; LINING Z230; | NDT | ALI WFD |  |  | 1 | 0.04 | 15.00
| 3-53 | 532185-01-2 | 231 | FORWARD FUSELAGE SPECIAL DETAILED INSPECTION (HFEC & US) OF FRAMES AND FRAME COUPLINGS FROM FR 20 TO FR 25, BETWEEN STR 20 AND STR 23 RH. | SDI |  |  | 20600 FC | 3500 FC | [8 empty] | 532100-220-840 | 1.75 | A330-200 PRE 204307 (53-3223) OR GROUP 33B PRE 204307 (53-3223) OR GROUP 33C PRE 204307 (53-3223) OR GROUP 33D PRE 204307 (53-3223) OR GROUP 33E PRE 204307 (53-3223) |  | ALI 532185-01-02 | 832 842 | INSULATION Z230; LINING Z230; | NDT | ALI WFD |  |  | 1 | 0.04 | 15.00
| 3-53 | 532186-01-1 | 231 232 | FORWARD FUSELAGE SPECIAL DETAILED INSPECTION (HFEC & US) OF FRAMES AND FRAME COUPLINGS AT CARGO FLOOR ATTACHMENT FITTINGS FROM FR 26 TO FR 37.4 AT STR 40 - STR 41, LH/RH. | SDI |  |  | 21300 FC | 4800 FC | [8 empty] | 532100-220-841 | 1.75 1.75 | GROUP 33A PRE 204516 (53-3248), (53-3258) |  | ALI 532186-01-01 | 821 | INSULATION Z230; LINING Z230; | NDT | ALI WFD |  |  | 1 1 | 0.10 | 15.00
| 3-53 | 532186-01-2 | 231 232 | FORWARD FUSELAGE SPECIAL DETAILED INSPECTION (HFEC & US) OF FRAMES AND FRAME COUPLINGS AT CARGO FLOOR ATTACHMENT FITTINGS FROM FR 26 TO FR 37.4 AT STR 40 - STR 41, LH/RH. | SDI |  |  | 27700 FC | 7200 FC | [8 empty] | 532100-220-841 | 1.75 1.75 | GROUP 33B PRE 45403 PRE 45404 PRE 45405 PRE 204516 (53-3248), (53-3258) |  | ALI 532186-01-02 | 821 | INSULATION Z230; LINING Z230; | NDT | ALI WFD |  |  | 1 1 | 0.10 | 15.00
| 3-53 | 532189-01-1 | 231 232 | FORWARD FUSELAGE SPECIAL DETAILED INSPECTION (ROTOTEST) OF DOOR 2, FR 33, BETWEEN STR 14 AND 15, LH / RH. | SDI |  |  | 5300 FC | 3800 FC | [8 empty] | 532100-220-843 | 1.00 1.00 | GROUP 33A PRE 44147 (53-3065) OR GROUP 33B PRE 44147 (53-3065) |  | ALI 532189-01-01 | 832 842 | BOLTS; INSULATION Z230; LINING Z230; | NDT | ALI |  |  | 1 1 | 0.04 | 15.00
R | 3-53 | 532189-01-2 | 231 232 | FORWARD FUSELAGE SPECIAL DETAILED INSPECTION (ROTOTEST) OF DOOR 2, FR 33, BETWEEN STR 14 AND 15, LH / RH. | SDI |  |  | 27100 FC | 6600 FC | [8 empty] | 532100-220-843 | 1.00 1.00 | A330-200 OR GROUP 33C OR GROUP 33D OR GROUP 33E OR A330-800 OR A330-900 PRE 207504 |  | ALI 532189-01-02 | 832 842 | BOLTS; INSULATION Z230; LINING Z230; | NDT | ALI |  |  | 1 1 | 0.04 | 15.00
| 3-53 | 532189-02-1 | 231 232 | FORWARD FUSELAGE SPECIAL DETAILED INSPECTION (HFEC & ROTO) OF DOOR 2, FR 33, BETWEEN STR 14 AND 15, LH / RH. | SDI |  |  | 5300 FC | 5300 FC | [8 empty] | 532100-220-885 | 0.20 0.20 | GROUP 33A POST 44147 (53-3065) OR GROUP 33B POST 44147 (53-3065) |  | ALI 532189-02-01 | 832 842 | BOLTS; INSULATION Z230; LINING Z230; | NDT | ALI |  |  | 1 1 | 0.02 0.02 | 15.00
| 3-53 | 532191-01-2 | 130 | FORWARD FUSELAGE SPECIAL DETAILED INSPECTION (LFEC) OF UPPER SKIN OF LONGITUDINAL LAP JOINT AT STR 31 (LH/RH), BETWEEN FR 31 AND FR 37.1. | SDI |  |  | 42200 FC | 6800 FC | [8 empty] | 532100-220-880 | 10.13 | GROUP 33B OR GROUP 33C OR GROUP 33D OR GROUP 33E | Y | ALI 532191-01-02 |  |  | NDT | ALI WFD |  |  | 1
| 3-53 | 532192-01-1 | 200 | FORWARD FUSELAGE SPECIAL DETAILED INSPECTION (LFEC) OF LOWER SKIN OF LONGITUDINAL LAP JOINT AT STR 22 (LH/RH), BETWEEN FR 37.1 AND FR 38. | SDI |  |  | 33400 FC | 11000 FC | [8 empty] | 532100-220-865 | 5.40 | GROUP 33A |  | ALI 532192-01-01 |  |  | NDT | ALI WFD |  |  | 1
| 3-53 | 532192-01-2 | 200 | FORWARD FUSELAGE SPECIAL DETAILED INSPECTION (LFEC) OF LOWER SKIN OF LONGITUDINAL LAP JOINT AT STR 22 (LH/RH), BETWEEN FR 37.1 AND FR 38. | SDI |  |  | 31100 FC | 11900 FC | [8 empty] | 532100-220-865 | 5.40 | GROUP 33B PRE 45226 |  | ALI 532192-01-02 |  |  | NDT | ALI WFD |  |  | 1
R | 3-53 | 532195-01-1 | 233 234 | FORWARD FUSELAGE SPECIAL DETAILED INSPECTION (HFEC & US) OF STRINGER AND STRINGER COUPLING AT FR 26, STR 5 (LH/RH). NOTE: ROTO TEST INSPECTION TO BE PERFORMED IN CASE US INSPECTION IS NOT FEASIBLE ACCORDING TO NTM. | SDI | [6 empty] | 34700 FC OR 234600 FH | 14100 FC |  |  | 39700 FC OR 119300 FH | 14100 FC | 532100-220-855 | 0.27 0.27 | GROUP 33A OR GROUP 33C OR GROUP 33D |  | ALI 532195-01-01 | 831 841 | INSULATION Z230; LINING Z230; OVERHEAD STOWAGE BINS Z230; | NDT | ALI |  |  | 1 1 | 0.04 | 15.00
R | 3-53 | 532195-01-2 | 233 234 | FORWARD FUSELAGE SPECIAL DETAILED INSPECTION (HFEC & US) OF STRINGER AND STRINGER COUPLING AT FR 26, STR 5 (LH/RH). NOTE: ROTO TEST INSPECTION TO BE PERFORMED IN CASE US INSPECTION IS NOT FEASIBLE ACCORDING TO NTM. | SDI | [6 empty] | 31700 FC OR 215500 FH | 13700 FC |  |  | 37700 FC OR 113100 FH | 13700 FC | 532100-220-855 | 0.27 0.27 | GROUP 33B | Y | ALI 532195-01-02 | 831 841 | INSULATION Z230; LINING Z230; OVERHEAD STOWAGE BINS Z230; | NDT | ALI |  |  | 1 1 | 0.04 | 15.00
R | 3-53 | 532199-01-2 | 253 254 | FORWARD FUSELAGE SPECIAL DETAILED INSPECTION (HFEC & US) OF STRINGERS AND STRINGER COUPLINGS AT FR 37.1, STR 1 - STR 13 (LH/RH). NOTE: ROTO TEST INSPECTION TO BE PERFORMED IN CASE US INSPECTION IS NOT FEASIBLE ACCORDING TO NTM. | SDI | [6 empty] | 28000 FC OR 190200 FH | 8500 FC OR 57600 FH |  |  | 33300 FC OR 108700 FH | 9400 FC OR 30700 FH | 532100-220-849 | 3.73 3.73 | GROUP 33B PRE 204499 (53-3251), (53-3252) |  | ALI 532199-01-02 | 831 841 | INSULATION Z250; LINING Z250; OVERHEAD STOWAGE BINS Z250; | NDT | ALI WFD |  |  | 1 1 | 0.02 0.02 | 30.00
R | 3-53 | 532199-01-3 | 253 254 | FORWARD FUSELAGE SPECIAL DETAILED INSPECTION (HFEC & US) OF STRINGERS AND STRINGER COUPLINGS AT FR 37.1, STR 1 - STR 13 (LH/RH). NOTE: ROTO TEST INSPECTION TO BE PERFORMED IN CASE US INSPECTION IS NOT FEASIBLE ACCORDING TO NTM. | SDI | [6 empty] | 21400 FC OR 145400 FH | 4400 FC OR 30500 FH |  |  | 25400 FC OR 83100 FH | 4900 FC OR 16200 FH | 532100-220-849 | 3.73 3.73 | GROUP 33C PRE 204499 (53-3251), (53-3252) OR GROUP 33D PRE 204499 (53-3251), (53-3252) |  | ALI 532199-01-03 | 831 841 | INSULATION Z250; LINING Z250; OVERHEAD STOWAGE BINS Z250; | NDT | ALI WFD |  |  | 1 1 | 0.02 0.02 | 30.00
| 3-53 | 533001-01-2 | 196 | CENTER FUSELAGE DETAILED INSPECTION OF BELLY FAIRING SUPPORT STRUCTURE AT FR 46, HAT-SECTION PROFILE JUNCTION ON ARCH MEMBER AT Y=-1445. | DET |  |  | 19900 FC | 5500 FC | [8 empty] | 533100-220-809 | 0.25 | GROUP 33A PRE 41410 PRE 43451 (53-3049) |  | MRB 533001-01-2 | 196AB 196BB |  | AF | MRB |  |  | 1 | 2.51
| 3-53 | 533001-01-4 | 196 | CENTER FUSELAGE DETAILED INSPECTION OF BELLY FAIRING SUPPORT STRUCTURE AT FR 46, HAT-SECTION PROFILE JUNCTION ON ARCH MEMBER AT Y=-1445. | DET |  |  | 19900 FC | 5500 FC | [8 empty] | 533100-220-809 | 0.25 | GROUP 33A POST 41410 PRE 43451 (53-3049) |  | MRB 533001-01-4 | 196EB |  | AF | MRB |  |  | 1 | 0.25
| 3-53 | 533002-01-2 | 149 | CENTER FUSELAGE DETAILED INSPECTION OF BELLY FAIRING STRUCTURE AT FR 47, T-SECTION FLANGE BELOW ATTACHMENT OF LONGITUDINAL WEB AT Y=-493. | DET |  |  | 20000 FC | 16200 FC | [8 empty] | 533100-220-810 | 0.10 | GROUP 33A PRE 41410 PRE 43727 (53-3050) OR GROUP 33B PRE 41410 PRE 43727 (53-3050) |  | MRB 533002-01-2 | 196AB 196BB |  | AF | MRB |  |  | 1 | 2.51
| 3-53 | 533002-01-4 | 149 | CENTER FUSELAGE DETAILED INSPECTION OF BELLY FAIRING STRUCTURE AT FR 47, T-SECTION FLANGE BELOW ATTACHMENT OF LONGITUDINAL WEB AT Y=-493. | DET |  |  | 20000 FC | 16200 FC | [8 empty] | 533100-220-810 | 0.10 | GROUP 33A POST 41410 PRE 43727 (53-3050) OR GROUP 33B POST 41410 PRE 43727 (53-3050) |  | MRB 533002-01-4 | 196GB |  | AF | MRB |  |  | 1 | 1.50
| 3-53 | 533003-01-2 | 149 197 198 | CENTER FUSELAGE DETAILED INSPECTION OF BELLY FAIRING STRUCTURE, FR 53.2 WEB AT Y=-1042, Y=-728.7 AND Y=728.7 BELOW LONGITUDINAL WEB ATTACHMENT. | DET |  |  | 20000 FC | 20000 FC | [8 empty] | 533100-220-811 | 0.10 0.10 0.10 | GROUP 33A PRE 43727 (53-3050) OR GROUP 33B PRE 43727 (53-3050) |  | MRB 533003-01-2 | 197AB |  | AF | MRB |  |  | 1 1 1 | 2.75
| 3-53 | 533004-01-2 | 197 198 | CENTER FUSELAGE DETAILED INSPECTION OF BELLY FAIRING SUPPORT STRUCTURE AFT OF FR 53.8, T-SECTION JUNCTION ON LONGITUDINAL BEAM, LH/RH. | DET |  |  | 19900 FC | 5500 FC | [8 empty] | 533100-220-812 | 0.10 0.10 | GROUP 33A |  | MRB 533004-01-2 | 197GB 198GB |  | AF | MRB |  |  | 1 1 | 1.60 1.60
| 3-53 | 533005-01-2 | 191 192 197 198 | CENTER FUSELAGE DETAILED INSPECTION OF FUSELAGE SKIN AT BELLY FAIRING SEALING LIP ATTACHMENT FROM FR 37.1 TO 38 AND FROM FR 53.6 TO 56. | DET |  |  | 16400 FC | 4800 FC | [8 empty] | 533100-220-813 | 0.20 0.20 0.20 0.20 | A330-200F | N | ALI 533005-01-02 | 191AB 191AT 191BB 191CB 192AT 192BB 192CB 197AT 197FB 197GB 197HB 198AT 198GB 198HB |  | AF | ALI |  |  | 1 1 1 1 | 10.30 7.05 7.40 5.80
| 3-53 | 533005-01-3 | 191 192 197 198 | CENTER FUSELAGE DETAILED INSPECTION OF FUSELAGE SKIN AT BELLY FAIRING SEALING LIP ATTACHMENT FROM FR 37.1 TO 38 AND FROM FR 53.6 TO 56. | DET |  |  | 41300 FC | 41300 FC | [8 empty] | 533100-220-813 | 0.20 0.20 0.20 0.20 | GROUP 33A |  | MRB 533005-01-3 | 191AB 191AT 191BB 191CB 192AT 192BB 192CB 197AT 197FB 197GB 197HB 198AT 198GB 198HB |  | AF | MRB |  |  | 1 1 1 1 | 10.30 7.05 7.40 5.80
| 3-53 | 533005-01-4 | 191 192 197 198 | CENTER FUSELAGE DETAILED INSPECTION OF FUSELAGE SKIN AT BELLY FAIRING SEALING LIP ATTACHMENT FROM FR 37.1 TO 38 AND FROM FR 53.6 TO 56. | DET |  |  | 21900 FC | 21900 FC | [8 empty] | 533100-220-813 | 0.20 0.20 0.20 0.20 | GROUP 33B OR GROUP 33C OR GROUP 33D | Y | MRB 533005-01-4 | 191AB 191AT 191BB 191CB 192AT 192BB 192CB 197AT 197FB 197GB 197HB 198AT 198GB 198HB |  | AF | MRB |  |  | 1 1 1 1 | 10.30 7.05 7.40 5.80
R | 3-53 | 533005-01-5 | 191 192 197 198 | CENTER FUSELAGE DETAILED INSPECTION OF FUSELAGE SKIN AT BELLY FAIRING SEALING LIP ATTACHMENT FROM FR 37.1 TO 38 AND FROM FR 53.6 TO 56. | DET |  |  | 14400 FC | 14400 FC | [8 empty] | 533100-220-813 | 0.20 0.20 0.20 0.20 | GROUP 32A OR A330-900 |  | MRB 533005-01-5 | 191AB 191AT 191BB 191CB 192AT 192BB 192CB 197AT 197FB 197GB 197HB 198AT 198GB 198HB |  | AF | MRB |  |  | 1 1 1 1 | 10.30 7.05 7.40 5.80
| 3-53 | 533005-01-6 | 191 192 197 198 | CENTER FUSELAGE DETAILED INSPECTION OF FUSELAGE SKIN AT BELLY FAIRING SEALING LIP ATTACHMENT FROM FR 37.1 TO 38 AND FROM FR 53.6 TO 56. | DET |  |  | 14400 FC | 4800 FC | [8 empty] | 533100-220-813 | 0.20 0.20 0.20 0.20 | GROUP 32E |  | ALI 533005-01-02 MRB 533005-01-5 | 191AB 191AT 191BB 191CB 192AT 192BB 192CB 197AT 197FB 197GB 197HB 198AT 198GB 198HB |  | AF | ALI MRB |  |  | 1 1 1 1 | 10.30 7.05 7.40 5.80
| 3-53 | 533005-01-7 | 191 192 197 198 | CENTER FUSELAGE DETAILED INSPECTION OF FUSELAGE SKIN AT BELLY FAIRING SEALING LIP ATTACHMENT FROM FR 37.1 TO 38 AND FROM FR 53.6 TO 56. | DET |  |  | 16400 FC | 4800 FC | [8 empty] | 533100-220-813 | 0.20 0.20 0.20 0.20 | GROUP 33E |  | ALI 533005-01-02 MRB 533005-01-4 | 191AB 191AT 191BB 191CB 192AT 192BB 192CB 197AT 197FB 197GB 197HB 198AT 198GB 198HB |  | AF | ALI MRB |  |  | 1 1 1 1 | 10.30 7.05 7.40 5.80
N | 3-53 | 533005-01-8 | 191 192 197 198 | CENTER FUSELAGE DETAILED INSPECTION OF FUSELAGE SKIN AT BELLY FAIRING SEALING LIP ATTACHMENT FROM FR 37.1 TO FR 38 AND FROM FR 53.6 TO FR 56. | DET |  |  | 10100 FC | 10100 FC | [8 empty] | 533100-220-813 | 0.20 0.20 0.20 0.20 | A330-800 | N | MRB 533005-01-6 | 191AB 191AT 191BB 191CB 192AT 192BB 192CB 197AT 197FB 197GB 197HB 198AT 198GB 198HB |  | AF | MRB |  |  | 1 1 1 1 | 10.30 7.05 7.40 5.80
| 3-53 | 533006-01-1 | 147 148 149 197 198 | CENTER FUSELAGE DETAILED INSPECTION OF BELLY FAIRING SUPPORT STRUCTURE, FRAMES 53.2, 53.4, 53.6 AND 53.8 WEB. | DET |  |  | 3 YE | 3 YE | [8 empty] | 533100-220-805 | 0.15 0.15 0.15 0.15 0.15 | PRE 50675 (53-3166) |  | MRB 533006-01-1 | 147BB 147BT 734 148BB 148BT 744 197AB 197AT 197BB 197EB 197FB 197GB 197HB 198AT 198BB 198EB 198GB 198HB |  | AF | MRB |  |  | 1 1 1 1 1 | 2.75 2.75 13.90 9.55
| 3-53 | 533006-01-2 | 147 148 149 197 198 | CENTER FUSELAGE DETAILED INSPECTION OF BELLY FAIRING SUPPORT STRUCTURE, FRAMES 53.2, 53.4, 53.6 AND 53.8 WEB. | DET |  |  | 6 YE | 6 YE | [8 empty] | 533100-220-805 | 0.15 0.15 0.15 0.15 0.15 | A330-200 POST 50675 (53-3166) OR A330-300 POST 50675 (53-3166) |  | MRB 533006-01-2 | 147BB 147BT 734 148BB 148BT 744 197AB 197AT 197BB 197EB 197FB 197GB 197HB 198AT 198BB 198EB 198GB 198HB |  | AF | MRB |  |  | 1 1 1 1 1 | 2.75 2.75 13.90 9.55
| 3-53 | 533007-01-1 | 191 192 | CENTER FUSELAGE DETAILED INSPECTION OF BELLY FAIRING SUPPORT STRUCTURE, FR 37.4 WEB. | DET |  |  | 3 YE | 3 YE | [8 empty] | 533100-220-806 | 0.10 0.10 | GROUP 32A PRE 43352 (53-3038) PRE 50675 (53-3166) OR GROUP 32E PRE 43352 (53-3038) PRE 50675 (53-3166) OR GROUP 33C PRE 43352 (53-3038) PRE 50675 (53-3166) OR GROUP 33D PRE 43352 (53-3038) PRE 50675 (53-3166) OR GROUP 33E PRE 43352 (53-3038) PRE 50675 (53-3166) |  | MRB 533007-01-1 | 191AB 191AT 191BB 191CB 191DB 192AT 192BB 192CB |  | AF | MRB |  |  | 1 1 | 12.55 7.05
| 3-53 | 533007-01-2 | 191 192 | CENTER FUSELAGE DETAILED INSPECTION OF BELLY FAIRING SUPPORT STRUCTURE, FR 37.4 WEB. | DET |  |  | 6 YE | 6 YE | [8 empty] | 533100-220-806 | 0.10 0.10 | GROUP 32A PRE 43352 (53-3038) POST 50675 (53-3166) OR GROUP 32E PRE 43352 (53-3038) POST 50675 (53-3166) OR GROUP 33C PRE 43352 (53-3038) POST 50675 (53-3166) OR GROUP 33D PRE 43352 (53-3038) POST 50675 (53-3166) OR GROUP 33E PRE 43352 (53-3038) POST 50675 (53-3166) |  | MRB 533007-01-2 | 191AB 191AT 191BB 191CB 191DB 192AT 192BB 192CB |  | AF | MRB |  |  | 1 1 | 12.55 7.05
| 3-53 | 533007-01-3 | 191 192 | CENTER FUSELAGE DETAILED INSPECTION OF BELLY FAIRING SUPPORT STRUCTURE, FR 37.4 WEB. | DET |  |  | 6 YE OR 17100 FC | 6 YE OR 3800 FC | [8 empty] | 533100-220-806 | 0.10 0.10 | GROUP 33A PRE 43352 (53-3038) POST 50675 (53-3166) OR GROUP 33B PRE 43352 (53-3038) POST 50675 (53-3166) |  | MRB 533007-01-2 MRB 533007-01-3 | 191AB 191AT 191BB 191CB 191DB 192AT 192BB 192CB |  | AF | MRB |  |  | 1 1 | 12.55 7.05
| 3-53 | 533007-01-4 | 191 192 | CENTER FUSELAGE DETAILED INSPECTION OF BELLY FAIRING SUPPORT STRUCTURE, FR 37.4 WEB. | DET |  |  | 3 YE OR 17100 FC | 3 YE OR 3800 FC | [8 empty] | 533100-220-806 | 0.10 0.10 | GROUP 33A PRE 43352 (53-3038) PRE 50675 (53-3166) OR GROUP 33B PRE 43352 (53-3038) PRE 50675 (53-3166) |  | MRB 533007-01-1 MRB 533007-01-3 | 191AB 191AT 191BB 191CB 191DB 192AT 192BB 192CB |  | AF | MRB |  |  | 1 1 | 12.55 7.05
| 3-53 | 533008-01-1 | 190 | CENTER FUSELAGE DETAILED INSPECTION OF BELLY FAIRING PANELS AND FASTENERS AT WING UPPER SURFACE TO FUSELAGE JUNCTION, FROM WING LEADING EDGE TO TRAILING EDGE, LH/RH. | DET |  |  | 3 YE | 3 YE | [8 empty] | 533100-220-808 | 1.50 | ALL | Y | MRB 533008-01-1 |  |  | AF | MRB |  |  | 1
| 3-53 | 533009-01-1 | 251 252 253 254 | CENTER FUSELAGE SPECIAL DETAILED INSPECTION (ROTOTEST) OF FUSELAGE CIRCUMFERENTIAL BUTT JOINT AT FR 45, BETWEEN STR 3 AND 5, AND BETWEEN STR 11 AND 13, LH/RH. | SDI | [6 empty] | 15800 FC OR 95000 FH | 9100 FC OR 54800 FH |  |  | 18400 FC OR 55300 FH | 10100 FC OR 30300 FH | 533100-250-812 | 4.00 4.00 4.00 4.00 | GROUP 33A PRE 52911 (53-3144) OR GROUP 33B PRE 52911 (53-3144) |  | ALI 533009-01-01 | 251JC 251VW 252JC 252VW | BOLTS; INSULATION Z250; OVERHEAD STOWAGE BINS Z250; | NDT | ALI WFD |  |  | 1 1 1 1 | 0.14 0.14 | 30.00
| 3-53 | 533009-01-2 | 251 252 253 254 | CENTER FUSELAGE SPECIAL DETAILED INSPECTION (ROTOTEST) OF FUSELAGE CIRCUMFERENTIAL BUTT JOINT AT FR 45, BETWEEN STR 3 AND 5, AND BETWEEN STR 11 AND 13, LH/RH. | SDI | [6 empty] | 17700 FC OR 115500 FH | 9700 FC OR 63400 FH |  |  | 21600 FC OR 75800 FH | 11200 FC OR 39300 FH | 533100-250-812 | 4.00 4.00 4.00 4.00 | GROUP 32A PRE 49202 PRE 52911 (53-3144) OR GROUP 32A POST 50755 PRE 56001 (53-3169) |  | ALI 533009-01-02 | 251JC 251VW 252JC 252VW | BOLTS; INSULATION Z250; OVERHEAD STOWAGE BINS Z250; | NDT | ALI WFD |  |  | 1 1 1 1 | 0.14 0.14 | 30.00
| 3-53 | 533009-01-3 | 251 252 253 254 | CENTER FUSELAGE SPECIAL DETAILED INSPECTION (ROTOTEST) OF FUSELAGE CIRCUMFERENTIAL BUTT JOINT AT FR 45, BETWEEN STR 3 AND 5, AND BETWEEN STR 11 AND 13, LH/RH. | SDI | [6 empty] | 13000 FC OR 78100 FH | 7400 FC OR 44800 FH |  |  | 15100 FC OR 45500 FH | 8200 FC OR 24800 FH | 533100-250-812 | 4.00 4.00 4.00 4.00 | GROUP 33D PRE 49202 PRE 52911 (53-3144) |  | ALI 533009-01-03 | 251JC 251VW 252JC 252VW | BOLTS; INSULATION Z250; OVERHEAD STOWAGE BINS Z250; | NDT | ALI WFD |  |  | 1 1 1 1 | 0.14 0.14 | 30.00
| 3-53 | 533009-01-4 | 251 252 253 254 | CENTER FUSELAGE SPECIAL DETAILED INSPECTION (ROTOTEST) OF FUSELAGE CIRCUMFERENTIAL BUTT JOINT AT FR 45, BETWEEN STR 3 AND 5, AND BETWEEN STR 11 AND 13, LH/RH. | SDI | [6 empty] | 13300 FC OR 80100 FH | 7500 FC OR 45400 FH |  |  | 15500 FC OR 46600 FH | 8400 FC OR 25200 FH | 533100-250-812 | 4.00 4.00 4.00 4.00 | GROUP 33C PRE 49202 PRE 52911 (53-3144) |  | ALI 533009-01-04 | 251JC 251VW 252JC 252VW | BOLTS; INSULATION Z250; OVERHEAD STOWAGE BINS Z250; | NDT | ALI WFD |  |  | 1 1 1 1 | 0.14 0.14 | 30.00
| 3-53 | 533010-01-1 | 200 | CENTER FUSELAGE SPECIAL DETAILED INSPECTION (ROTOTEST) OF FUSELAGE CIRCUMFERENTIAL JOINT AT FR 45 FROM CROWN CENTRELINE TO STR 3, FROM STR 5 TO STR 11 AND FROM STR 13 TO STR 17, LH/RH. | SDI | [6 empty] | 32100 FC OR 192600 FH | 16600 FC OR 100100 FH |  |  | 37300 FC OR 112100 FH | 18500 FC OR 55500 FH | 533100-250-804 | 2.00 | GROUP 33A OR GROUP 33B | Y | ALI 533010-01-01 |  | BOLTS; | NDT | ALI WFD |  |  | 1 |  | TBD
| 3-53 | 533010-01-3 | 200 | CENTER FUSELAGE SPECIAL DETAILED INSPECTION (ROTOTEST) OF FUSELAGE CIRCUMFERENTIAL JOINT AT FR 45 FROM CROWN CENTRELINE TO STR 3, FROM STR 5 TO STR 11 AND FROM STR 13 TO STR 17, LH/RH. | SDI | [6 empty] | 27200 FC OR 163600 FH | 13600 FC OR 81900 FH |  |  | 31700 FC OR 95300 FH | 15100 FC OR 45400 FH | 533100-250-804 | 2.00 | GROUP 33D PRE 49202 |  | ALI 533010-01-03 |  | BOLTS; | NDT | ALI WFD |  |  | 1 |  | TBD
| 3-53 | 533010-01-4 | 200 | CENTER FUSELAGE SPECIAL DETAILED INSPECTION (ROTOTEST) OF FUSELAGE CIRCUMFERENTIAL JOINT AT FR 45 FROM CROWN CENTRELINE TO STR 3, FROM STR 5 TO STR 11 AND FROM STR 13 TO STR 17, LH/RH. | SDI | [6 empty] | 27900 FC OR 167600 FH | 13800 FC OR 83100 FH |  |  | 32500 FC OR 97600 FH | 15300 FC OR 46100 FH | 533100-250-804 | 2.00 | GROUP 33C PRE 49202 |  | ALI 533010-01-04 |  | BOLTS; | NDT | ALI WFD |  |  | 1 |  | TBD
| 3-53 | 533014-01-1 | 147 148 | CENTER FUSELAGE SPECIAL DETAILED INSPECTION (HFEC) OF MAIN LANDING GEAR BAY, LOWER FLANGE OF GANTRY Y=1456, 20 FASTENERS AFT OF FR 47 DATUM, LH/RH. | SDI |  |  | 33200 FC | 5700 FC | [8 empty] | 533100-250-807 | 0.40 0.40 | GROUP 32A PRE 45307 S13490 OR GROUP 33A OR GROUP 33B PRE 45307 S13490 |  | ALI 533014-01-01 | 734 744 |  | NDT | ALI |  |  | 1 1 | 0.15 0.15
R | 3-53 | 533015-02-1 | 147 148 | CENTER FUSELAGE SPECIAL DETAILED INSPECTION (HFEC) OF MAIN LANDING GEAR BAY, LOWER FLANGE OF GANTRY Y=1959 AT FR 48 LEVEL, LH/RH. | SDI |  |  | 18300 FC | 6100 FC | [8 empty] | 533100-250-867 | 0.58 0.58 | A330-200 OR GROUP 33A POST 42418 S11929 OR GROUP 33B OR GROUP 33C OR GROUP 33D OR GROUP 33E OR A330-800 OR A330-900 OR A330-200F |  | ALI 533015-02-01 | 734 744 |  | NDT | ALI |  |  | 1 1 | 0.15 0.15
D | 3-53 | 533015-03-6 |  | ************** TASK DELETED **************
R | 3-53 | 533016-01-2 | 200 | CENTER FUSELAGE SPECIAL DETAILED INSPECTION (ROTOTEST) OF FUSELAGE CIRCUMFERENTIAL JOINT AT FR 38, FROM CROWN CENTERLINE TO STR 3 AND FROM STR 5 TO STR 11, EXTERNAL SURFACE, LH/RH. | SDI | [6 empty] | 26100 FC OR 177200 FH | 3800 FC OR 25900 FH |  |  | 33000 FC OR 99000 FH | 4200 FC OR 14000 FH | 533100-250-808 | 8.80 | GROUP 33D OR GROUP 33E |  | ALI 533016-01-02 |  | BOLTS; | NDT | ALI WFD |  |  | 1 |  | TBD
R | 3-53 | 533016-01-6 | 200 | CENTER FUSELAGE SPECIAL DETAILED INSPECTION (ROTOTEST) OF FUSELAGE CIRCUMFERENTIAL JOINT AT FR 38, FROM CROWN CENTERLINE TO STR 3 AND FROM STR 5 TO STR 11, EXTERNAL SURFACE, LH/RH. | SDI | [6 empty] | 26700 FC OR 181200 FH | 3900 FC OR 26500 FH |  |  | 33700 FC OR 101300 FH | 4300 FC OR 14300 FH | 533100-250-808 | 8.80 | GROUP 33C |  | ALI 533016-01-01 |  | BOLTS; | NDT | ALI WFD |  |  | 1 |  | TBD
N | 3-53 | 533016-01-7 | 200 | CENTER FUSELAGE SPECIAL DETAILED INSPECTION (ROTOTEST) OF FUSELAGE CIRCUMFERENTIAL JOINT AT FR 38, FROM CROWN CENTERLINE TO STR 3 AND FROM STR 5 TO STR 11, EXTERNAL SURFACE, LH/RH. | SDI | [6 empty] | 29400 FC OR 199500 FH | 4100 FC OR 28300 FH |  |  | 37100 FC OR 111500 FH | 4600 FC OR 15200 FH | 533100-250-808 | 8.80 | GROUP 33A OR GROUP 33B PRE 44687 |  | ALI 533016-01-04 |  | BOLTS; | NDT | ALI WFD |  |  | 1 |  | TBD
N | 3-53 | 533016-01-8 | 200 | CENTER FUSELAGE SPECIAL DETAILED INSPECTION (ROTOTEST) OF FUSELAGE CIRCUMFERENTIAL JOINT AT FR 38, FROM CROWN CENTERLINE TO STR 3 AND FROM STR 5 TO STR 11, EXTERNAL SURFACE, LH/RH. | SDI | [6 empty] | 37100 FC OR 251100 FH | 4800 FC OR 33000 FH |  |  | 37100 FC OR 251100 FH | 4800 FC OR 33000 FH | 533100-250-808 | 8.80 | GROUP 33B POST 44687 |  | ALI 533016-01-05 |  | BOLTS; | NDT | ALI WFD |  |  | 1 |  | TBD
| 3-53 | 533017-01-2 | 200 | CENTER FUSELAGE SPECIAL DETAILED INSPECTION (ROTOTEST) OF FUSELAGE CIRCUMFERENTIAL JOINT AT FR 53.3, FROM CROWN CENTERLINE TO STR 4, FROM STR 5 TO STR 11 AND FROM STR 13 TO STR 17, EXTERNAL SURFACE, LH/RH. | SDI | [6 empty] | 19500 FC OR 117300 FH | 10100 FC OR 60900 FH |  |  | 22700 FC OR 68300 FH | 11200 FC OR 33700 FH | 533100-250-863 | 10.64 | GROUP 33A PRE 49403 (53-3127), (53-3143) |  | ALI 533017-01-02 |  | BOLTS; | NDT | ALI WFD |  |  | 1 |  | TBD
| 3-53 | 533017-01-3 | 200 | CENTER FUSELAGE SPECIAL DETAILED INSPECTION (ROTOTEST) OF FUSELAGE CIRCUMFERENTIAL JOINT AT FR 53.3, FROM CROWN CENTERLINE TO STR 4, FROM STR 5 TO STR 11 AND FROM STR 13 TO STR 17, EXTERNAL SURFACE, LH/RH. | SDI | [6 empty] | 26200 FC OR 157400 FH | 10100 FC OR 60900 FH |  |  | 30500 FC OR 91700 FH | 11200 FC OR 33700 FH | 533100-250-863 | 10.64 | GROUP 33B PRE 44723 PRE 49403 (53-3127), (53-3143) |  | ALI 533017-01-03 |  | BOLTS; | NDT | ALI WFD |  |  | 1 |  | TBD
| 3-53 | 533017-01-4 | 200 | CENTER FUSELAGE SPECIAL DETAILED INSPECTION (ROTOTEST) OF FUSELAGE CIRCUMFERENTIAL JOINT AT FR 53.3, FROM CROWN CENTERLINE TO STR 4, FROM STR 5 TO STR 11 AND FROM STR 13 TO STR 17, EXTERNAL SURFACE, LH/RH. | SDI | [6 empty] | 33100 FC OR 198900 FH | 14300 FC OR 85900 FH |  |  | 38600 FC OR 115800 FH | 15800 FC OR 47600 FH | 533100-250-863 | 10.64 | GROUP 33B POST 44723 PRE 49403 (53-3127), (53-3143) |  | ALI 533017-01-04 |  | BOLTS; | NDT | ALI WFD |  |  | 1 |  | TBD
| 3-53 | 533017-01-5 | 200 | CENTER FUSELAGE SPECIAL DETAILED INSPECTION (ROTOTEST) OF FUSELAGE CIRCUMFERENTIAL JOINT AT FR 53.3, FROM CROWN CENTERLINE TO STR 4, FROM STR 5 TO STR 11 AND FROM STR 13 TO STR 17, EXTERNAL SURFACE, LH/RH. | SDI | [6 empty] | 30400 FC OR 182600 FH | 13400 FC OR 80700 FH |  |  | 35400 FC OR 106400 FH | 14900 FC OR 44700 FH | 533100-250-863 | 10.64 | GROUP 33C PRE 49202 PRE 49403 (53-3127), (53-3143) |  | ALI 533017-01-05 |  | BOLTS; | NDT | ALI WFD |  |  | 1 |  | TBD
| 3-53 | 533017-01-6 | 200 | CENTER FUSELAGE SPECIAL DETAILED INSPECTION (ROTOTEST) OF FUSELAGE CIRCUMFERENTIAL JOINT AT FR 53.3, FROM CROWN CENTERLINE TO STR 4, FROM STR 5 TO STR 11 AND FROM STR 13 TO STR 17, EXTERNAL SURFACE, LH/RH. | SDI | [6 empty] | 29700 FC OR 178200 FH | 13200 FC OR 79500 FH |  |  | 34600 FC OR 103800 FH | 14700 FC OR 44100 FH | 533100-250-863 | 10.64 | GROUP 33D PRE 49202 PRE 49403 (53-3127), (53-3143) |  | ALI 533017-01-06 |  | BOLTS; | NDT | ALI WFD |  |  | 1 |  | TBD
| 3-53 | 533017-01-7 | 200 | CENTER FUSELAGE SPECIAL DETAILED INSPECTION (ROTOTEST) OF FUSELAGE CIRCUMFERENTIAL JOINT AT FR 53.3, FROM CROWN CENTERLINE TO STR 4, FROM STR 5 TO STR 11 AND FROM STR 13 TO STR 17, EXTERNAL SURFACE, LH/RH. | SDI | [6 empty] | 38400 FC OR 249900 FH | 15900 FC OR 103400 FH |  |  | 46800 FC OR 164100 FH | 18300 FC OR 64100 FH | 533100-250-863 | 10.64 | GROUP 32A PRE 49202 PRE 49403 (53-3127), (53-3143) |  | ALI 533017-01-07 |  | BOLTS; | NDT | ALI WFD |  |  | 1 |  | TBD
| 3-53 | 533018-01-5 | 200 | CENTER FUSELAGE SPECIAL DETAILED INSPECTION (ROTOTEST) OF FUSELAGE CIRCUMFERENTIAL JOINT AT FR 54, FROM CROWN CENTERLINE TO STR 4 AND FROM STR 5 TO STR 11, EXTERNAL SURFACE, LH/RH. | SDI | [6 empty] | 34900 FC OR 227100 FH | 12000 FC OR 78400 FH |  |  | 42600 FC OR 149100 FH | 13800 FC OR 48600 FH | 533100-250-810 | 9.87 | GROUP 32A PRE 49202 POST 40161 |  | ALI 533018-01-01 |  | BOLTS; | NDT | ALI WFD |  |  | 1 |  | TBD
| 3-53 | 533018-01-6 | 200 | CENTER FUSELAGE SPECIAL DETAILED INSPECTION (ROTOTEST) OF FUSELAGE CIRCUMFERENTIAL JOINT AT FR 54, FROM CROWN CENTERLINE TO STR 4 AND FROM STR 5 TO STR 11, EXTERNAL SURFACE, LH/RH. | SDI | [6 empty] | 40800 FC OR 245200 FH | 18300 FC OR 110300 FH |  |  | 47600 FC OR 142800 FH | 20400 FC OR 61200 FH | 533100-250-810 | 9.87 | GROUP 33D PRE 49202 |  | ALI 533018-01-02 |  | BOLTS; | NDT | ALI WFD |  |  | 1 |  | TBD
| 3-53 | 533018-01-7 | 200 | CENTER FUSELAGE SPECIAL DETAILED INSPECTION (ROTOTEST) OF FUSELAGE CIRCUMFERENTIAL JOINT AT FR 54, FROM CROWN CENTERLINE TO STR 4 AND FROM STR 5 TO STR 11, EXTERNAL SURFACE, LH/RH. | SDI | [6 empty] | 41800 FC OR 251300 FH | 18600 FC OR 112000 FH |  |  | 48700 FC OR 146300 FH | 20700 FC OR 62100 FH | 533100-250-810 | 9.87 | GROUP 33C PRE 49202 PRE 40161 |  | ALI 533018-01-03 |  | BOLTS; | NDT | ALI WFD |  |  | 1 |  | TBD
| 3-53 | 533018-01-8 | 200 | CENTER FUSELAGE SPECIAL DETAILED INSPECTION (ROTOTEST) OF FUSELAGE CIRCUMFERENTIAL JOINT AT FR 54, FROM CROWN CENTERLINE TO STR 4 AND FROM STR 5 TO STR 11, EXTERNAL SURFACE, LH/RH. | SDI | [6 empty] | 28400 FC OR 170900 FH | 5000 FC OR 30200 FH |  |  | 33100 FC OR 99500 FH | 5600 FC OR 16800 FH | 533100-250-810 | 9.87 | GROUP 33A PRE 40556 |  | ALI 533018-01-04 |  | BOLTS; | NDT | ALI WFD |  |  | 1 |  | TBD
| 3-53 | 533018-01-9 | 200 | CENTER FUSELAGE SPECIAL DETAILED INSPECTION (ROTOTEST) OF FUSELAGE CIRCUMFERENTIAL JOINT AT FR 54, FROM CROWN CENTERLINE TO STR 4 AND FROM STR 5 TO STR 11, EXTERNAL SURFACE, LH/RH. | SDI | [6 empty] | 30900 FC OR 185800 FH | 17800 FC OR 106800 FH |  |  | 36000 FC OR 108200 FH | 19700 FC OR 59200 FH | 533100-250-810 | 9.87 | GROUP 33A POST 40556 |  | ALI 533018-01-05 |  | BOLTS; | NDT | ALI WFD |  |  | 1 |  | TBD
| 3-53 | 533018-01-11 | 200 | CENTER FUSELAGE SPECIAL DETAILED INSPECTION (ROTOTEST) OF FUSELAGE CIRCUMFERENTIAL JOINT AT FR 54, FROM CROWN CENTERLINE TO STR 4 AND FROM STR 5 TO STR 11, EXTERNAL SURFACE, LH/RH. | SDI | [6 empty] | 28300 FC OR 169900 FH | 10300 FC OR 62200 FH |  |  | 33000 FC OR 99000 FH | 11500 FC OR 34500 FH | 533100-250-810 | 9.87 | GROUP 33B POST 40161 |  | ALI 533018-01-07 |  | BOLTS; | NDT | ALI WFD |  |  | 1 |  | TBD
| 3-53 | 533018-01-12 | 200 | CENTER FUSELAGE SPECIAL DETAILED INSPECTION (ROTOTEST) OF FUSELAGE CIRCUMFERENTIAL JOINT AT FR 54, FROM CROWN CENTERLINE TO STR 4 AND FROM STR 5 TO STR 11, EXTERNAL SURFACE, LH/RH. | SDI | [6 empty] | 26400 FC OR 158600 FH | 9500 FC OR 57400 FH |  |  | 30700 FC OR 92300 FH | 10600 FC OR 31800 FH | 533100-250-810 | 9.87 | GROUP 33C PRE 49202 POST 40161 |  | ALI 533018-01-08 |  | BOLTS; | NDT | ALI WFD |  |  | 1 |  | TBD
| 3-53 | 533021-01-3 | 147 148 149 | CENTER FUSELAGE SPECIAL DETAILED INSPECTION (HFEC) OF RADII OF TEE FITTINGS CONNECTING HYDRAULIC BRACKET TO VERTICAL BEAMS Y=953 AND Y=450, BELOW PRESSURE FLOOR, AT PRESSURE BULKHEAD FR.53.2, LH. NOTE: THIS TASK IS AN ALTERNATIVE TO TASK 533021-02-3. | SDI | [6 empty] | 7800 FC OR 51400 FH | 5200 FC OR 34300 FH |  |  | 8650 FC OR 28300 FH | 5750 FC OR 18900 FH | 533100-250-856 | 0.10 0.10 0.10 | GROUP 32E OR GROUP 33E |  | ALI 533021-01-03 | 734 744 | GREEN RESERVOIR; | NDT | ALI |  |  | 1 1 1 | 0.15 0.15 | 1.00
| 3-53 | 533021-02-3 | 147 148 149 | CENTER FUSELAGE SPECIAL DETAILED INSPECTION (BORESCOPE) OF RADII OF TEE FITTINGS CONNECTING HYDRAULIC BRACKET TO VERTICAL BEAMS Y=953 AND Y=450, BELOW PRESSURE FLOOR, AT PRESSURE BULKHEAD FR.53.2, LH. NOTE: THIS TASK IS AN ALTERNATIVE TO TASK 533021-01-3. | SDI | [6 empty] | 7800 FC OR 51400 FH | 5200 FC OR 34300 FH |  |  | 8650 FC OR 28300 FH | 5750 FC OR 18900 FH | 533100-290-809 | 0.10 0.10 0.10 | GROUP 32E OR GROUP 33E |  | ALI 533021-02-03 | 734 744 |  | NDT | ALI |  |  | 1 1 1 | 0.15 0.15
| 3-53 | 533022-01-1 | 200 253 254 | CENTER FUSELAGE SPECIAL DETAILED INSPECTION (US) OF FUSELAGE LONGITUDINAL LAP JOINT AT STR 5 FROM FR 38 TO 45, INTERNAL AND EXTERNAL, LH/RH. | SDI |  |  | 33800 FC | 10200 FC | [8 empty] | 533100-270-826 | 16.13 16.13 16.13 | GROUP 32A OR GROUP 33A OR GROUP 33B OR GROUP 33C OR GROUP 33D | Y | ALI 533022-01-01 |  | GALLEYS AND TOILETS (IF INSTALLED); INSULATION TO BE DISPLACED AS REQUIRED; LINING Z250; | NDT | ALI |  |  | 1 1 1 |  | TBD
| 3-53 | 533023-02-1 | 253 254 | CENTER FUSELAGE SPECIAL DETAILED INSPECTION (US) OF FUSELAGE LONGITUDINAL LAP JOINT AT STR 5 FROM FR 45 TO 53.3, LH/RH. | SDI |  |  | 24000 FC OR 73200 FH | 6300 FC OR 19100 FH | [8 empty] | 533100-270-858 | 12.10 12.10 | A330-200F | N | ALI 533023-01-02 |  |  | NDT | ALI |  |  | 1 1
| 3-53 | 533023-02-2 | 253 254 | CENTER FUSELAGE SPECIAL DETAILED INSPECTION (US) OF FUSELAGE LONGITUDINAL LAP JOINT AT STR 5 FROM FR 45 TO FR 53.3, LH/RH. | SDI |  |  | 33800 FC | 10200 FC | [8 empty] | 533100-270-858 | 12.10 12.10 | GROUP 32A OR GROUP 33A OR GROUP 33B OR GROUP 33C OR GROUP 33D | Y | ALI 533023-02-01 |  |  | NDT | ALI |  |  | 1 1
| 3-53 | 533024-01-1 | 200 | CENTER FUSELAGE SPECIAL DETAILED INSPECTION (US) OF FUSELAGE LONGITUDINAL LAP JOINT AT STR 13, FROM FR 38 TO 45, LH/RH. | SDI | [6 empty] | 30000 FC OR 192300 FH | 8500 FC OR 55200 FH |  |  | 36600 FC OR 112000 FH | 9700 FC OR 31300 FH | 533100-270-827 | 2.86 | GROUP 32A OR GROUP 33A OR GROUP 33B | Y | ALI 533024-01-01 |  |  | NDT | ALI WFD |  |  | 1
| 3-53 | 533024-01-2 | 200 | CENTER FUSELAGE SPECIAL DETAILED INSPECTION (US) OF FUSELAGE LONGITUDINAL LAP JOINT AT STR 13, FROM FR 38 TO 45, LH/RH. | SDI | [6 empty] | 27500 FC OR 165300 FH | 8100 FC OR 48800 FH |  |  | 32100 FC OR 96300 FH | 9000 FC OR 27000 FH | 533100-270-827 | 2.86 | GROUP 33C OR GROUP 33D OR GROUP 33E |  | ALI 533024-01-02 |  |  | NDT | ALI WFD |  |  | 1
| 3-53 | 533024-01-5 | 200 | CENTER FUSELAGE SPECIAL DETAILED INSPECTION (US) OF FUSELAGE LONGITUDINAL LAP JOINT AT STR 13, FROM FR 38 TO 45, LH/RH. | SDI |  |  | 32100 FC OR 192600 FH | 9200 FC OR 62900 FH | [8 empty] | 533100-270-827 | 2.86 | A330-900 |  | ALI 533024-01-05 |  |  | NDT | ALI WFD |  |  | 1
| 3-53 | 533025-01-2 | 251 252 | CENTER FUSELAGE SPECIAL DETAILED INSPECTION (US) OF FUSELAGE LONGITUDINAL LAP JOINT AT STR 13 FROM FR 45 TO FR 53.3, LH/RH. | SDI | [6 empty] | 31500 FC OR 189300 FH | 11500 FC OR 69200 FH |  |  | 36700 FC OR 110300 FH | 12800 FC OR 38400 FH | 533100-270-828 | 24.20 24.20 | GROUP 33C PRE 48829 OR GROUP 33D PRE 48829 |  | ALI 533025-01-02 |  |  | NDT | ALI |  |  | 1 1
| 3-53 | 533025-01-3 | 251 252 | CENTER FUSELAGE SPECIAL DETAILED INSPECTION (US) OF FUSELAGE LONGITUDINAL LAP JOINT AT STR 13 FROM FR 45 TO FR 53.3, LH/RH. | SDI | [6 empty] | 36200 FC OR 180000 FH | 13100 FC OR 79000 FH |  |  | 42100 FC OR 126500 FH | 14600 FC OR 43800 FH | 533100-270-828 | 24.20 24.20 | GROUP 33C POST 48829 OR GROUP 33D POST 48829 |  | ALI 533025-01-01 |  |  | NDT | ALI |  |  | 1 1
| 3-53 | 533025-01-5 | 251 252 | CENTER FUSELAGE SPECIAL DETAILED INSPECTION (US) OF FUSELAGE LONGITUDINAL LAP JOINT AT STR 13 FROM FR 45 TO FR 53.3, LH/RH. | SDI | [6 empty] | 36200 FC OR 180000 FH | 13100 FC OR 79000 FH |  |  | 42100 FC OR 126500 FH | 14600 FC OR 43800 FH | 533100-270-828 | 24.20 24.20 | GROUP 33B | Y | ALI 533025-01-01 |  |  | NDT | ALI |  |  | 1 1
| 3-53 | 533026-01-1 | 251 252 | CENTER FUSELAGE SPECIAL DETAILED INSPECTION (US) OF FUSELAGE LONGITUDINAL LAP JOINT AT STR 22, FROM FR 38 TO 45, LH/RH. | SDI | [6 empty] | 36500 FC OR 219100 FH | 9100 FC OR 55100 FH |  |  | 42500 FC OR 127600 FH | 10200 FC OR 30600 FH | 533100-270-831 | 1.43 1.43 | GROUP 33A PRE 40370 |  | ALI 533026-01-01 |  |  | NDT | ALI WFD |  |  | 1 1
| 3-53 | 533026-01-2 | 251 252 | CENTER FUSELAGE SPECIAL DETAILED INSPECTION (US) OF FUSELAGE LONGITUDINAL LAP JOINT AT STR 22, FROM FR 38 TO 45, LH/RH. | SDI | [6 empty] | 30900 FC OR 185800 FH | 9000 FC OR 54200 FH |  |  | 36000 FC OR 108200 FH | 10000 FC OR 30000 FH | 533100-270-831 | 1.43 1.43 | GROUP 33A POST 40370 OR GROUP 33B |  | ALI 533026-01-02 |  |  | NDT | ALI WFD |  |  | 1 1
| 3-53 | 533026-01-3 | 251 252 | CENTER FUSELAGE SPECIAL DETAILED INSPECTION (US) OF FUSELAGE LONGITUDINAL LAP JOINT AT STR 22, FROM FR 38 TO 45, LH/RH. | SDI | [6 empty] | 25100 FC OR 151000 FH | 7100 FC OR 42800 FH |  |  | 29300 FC OR 88000 FH | 7900 FC OR 23700 FH | 533100-270-831 | 1.43 1.43 | GROUP 33C OR GROUP 33D OR GROUP 33E |  | ALI 533026-01-03 |  |  | NDT | ALI WFD |  |  | 1 1
| 3-53 | 533026-01-4 | 251 252 | CENTER FUSELAGE SPECIAL DETAILED INSPECTION (US) OF FUSELAGE LONGITUDINAL LAP JOINT AT STR 22, FROM FR 38 TO 45, LH/RH. | SDI | [6 empty] | 27300 FC OR 177500 FH | 7400 FC OR 48400 FH |  |  | 33300 FC OR 116500 FH | 8500 FC OR 30000 FH | 533100-270-831 | 1.43 1.43 | GROUP 32A |  | ALI 533026-01-04 |  |  | NDT | ALI WFD |  |  | 1 1
| 3-53 | 533026-01-6 | 251 252 | CENTER FUSELAGE SPECIAL DETAILED INSPECTION (US) OF FUSELAGE LONGITUDINAL LAP JOINT AT STR 22, FROM FR 38 TO 45, LH/RH. | SDI |  |  | 27700 FC OR 83300 FH | 7900 FC OR 24100 FH | [8 empty] | 533100-270-831 | 1.43 1.43 | A330-200F | N | ALI 533026-01-06 |  |  | NDT | ALI WFD |  |  | 1 1
| 3-53 | 533026-01-7 | 251 252 | CENTER FUSELAGE SPECIAL DETAILED INSPECTION (US) OF FUSELAGE LONGITUDINAL LAP JOINT AT STR 22, FROM FR 38 TO 45, LH/RH. | SDI | [6 empty] | 27400 FC OR 164800 FH | 8100 FC OR 55200 FH |  |  | 28900 FC OR 86900 FH | 8500 FC OR 25700 FH | 533100-270-831 | 13.20 13.20 | A330-900 |  | ALI 533026-01-07 |  |  | NDT | ALI WFD |  |  | 1 1
| 3-53 | 533027-01-1 | 200 | CENTER FUSELAGE SPECIAL DETAILED INSPECTION (US) OF FUSELAGE LONGITUDINAL LAP JOINT AT STR 22, FROM FR 45 TO 53.3, LH/RH. | SDI | [6 empty] | 35700 FC OR 214400 FH | 10000 FC OR 60100 FH |  |  | 41600 FC OR 124900 FH | 11100 FC OR 33300 FH | 533100-270-832 | 23.33 | GROUP 33A OR GROUP 33B | Y | ALI 533027-01-01 |  |  | NDT | ALI WFD |  |  | 1
| 3-53 | 533027-01-2 | 200 | CENTER FUSELAGE SPECIAL DETAILED INSPECTION (US) OF FUSELAGE LONGITUDINAL LAP JOINT AT STR 22, FROM FR 45 TO 53.3, LH/RH. | SDI | [6 empty] | 37800 FC OR 226800 FH | 11500 FC OR 69100 FH |  |  | 44000 FC OR 132100 FH | 12700 FC OR 38300 FH | 533100-270-832 | 23.33 | GROUP 33C OR GROUP 33D OR GROUP 33E |  | ALI 533027-01-02 |  |  | NDT | ALI WFD |  |  | 1
| 3-53 | 533027-01-4 | 200 | CENTER FUSELAGE SPECIAL DETAILED INSPECTION (US) OF FUSELAGE LONGITUDINAL LAP JOINT AT STR 22, FROM FR 45 TO 53.3, LH/RH. | SDI |  |  | 17200 FC OR 51700 FH | 2700 FC OR 8300 FH | [8 empty] | 533100-270-832 | 23.33 | A330-200F | N | ALI 533027-01-04 |  |  | NDT | ALI |  |  | 1
| 3-53 | 533028-01-1 | 147 148 149 | CENTER FUSELAGE SPECIAL DETAILED INSPECTION (US) OF FUSELAGE LONGITUDINAL BUTT JOINT AT STR 39 BETWEEN FR 53.2 AND FR 53.3, LH/RH. NOTE: FOR AIRCRAFT POST 42607 THRESHOLD IS TO BE COUNTED FROM SB 53-3021 EMBODIMENT. | SDI | [6 empty] | 31300 FC OR 180000 FH | 14600 FC OR 99400 FH |  |  | 32500 FC OR 106400 FH | 15300 FC OR 50000 FH | 533100-270-830 | 0.48 0.48 0.48 | GROUP 33A POST 42607 (53-3021) OR GROUP 33B |  | ALI 533028-01-01 | 734 744 |  | NDT | ALI |  |  | 1 1 1 | 0.30
| 3-53 | 533028-01-2 | 147 148 149 | CENTER FUSELAGE SPECIAL DETAILED INSPECTION (US) OF FUSELAGE LONGITUDINAL BUTT JOINT AT STR 39 BETWEEN FR 53.2 AND FR 53.3, LH/RH. | SDI | [6 empty] | 41100 FC OR 180000 FH | 19400 FC OR 131300 FH |  |  | 42700 FC OR 139700 FH | 20200 FC OR 66100 FH | 533100-270-830 | 0.48 0.48 0.48 | GROUP 33C OR GROUP 33D |  | ALI 533028-01-02 | 734 744 |  | NDT | ALI |  |  | 1 1 1 | 0.30
| 3-53 | 533029-01-1 | 197 198 | CENTER FUSELAGE SPECIAL DETAILED INSPECTION (US) OF FUSELAGE LONGITUDINAL LAP JOINT AT STR 44 FROM FR 53.3 TO FR 54, LH/RH. | SDI |  |  | 36100 FC | 10500 FC | [8 empty] | 533100-270-837 | 0.70 0.70 | GROUP 33B | Y | ALI 533029-01-01 | 197EB 197HB 198EB 198HB |  | NDT | ALI WFD |  |  | 1 1 | 3.50 3.50
R | 3-53 | 533029-01-2 | 197 198 | CENTER FUSELAGE SPECIAL DETAILED INSPECTION (US) OF FUSELAGE LONGITUDINAL LAP JOINT AT STR 44 FROM FR 53.3 TO FR 54, LH/RH. | SDI |  |  | 30600 FC | 10500 FC | [8 empty] | 533100-270-837 | 0.70 0.70 | A330-200 OR GROUP 33C OR GROUP 33D OR GROUP 33E OR A330-800 OR A330-900 |  | ALI 533029-01-02 | 197EB 197HB 198EB 198HB |  | NDT | ALI WFD |  |  | 1 1 | 3.50 3.50
| 3-53 | 533029-01-3 | 197 198 | CENTER FUSELAGE SPECIAL DETAILED INSPECTION (US) OF FUSELAGE LONGITUDINAL LAP JOINT AT STR 44 FROM FR 53.3 TO FR 54, LH/RH. | SDI |  |  | 28900 FC | 8000 FC | [8 empty] | 533100-270-837 | 0.70 0.70 | GROUP 32F |  | ALI 533029-01-03 | 197EB 197HB 198EB 198HB |  | NDT | ALI WFD |  |  | 1 1 | 3.50 3.50
| 3-53 | 533030-01-1 | 191 192 | CENTER FUSELAGE SPECIAL DETAILED INSPECTION (US) OF FUSELAGE LONGITUDINAL BUTT JOINTS AT STR 30, FROM FR 38 TO FR 40. | SDI |  |  | 28900 FC | 5100 FC | [8 empty] | 533100-270-839 | 0.70 0.70 | A330-200 OR A330-300 |  | ALI 533030-01-01 | 191AT 191BT 192AT 192BT |  | NDT | ALI WFD |  |  | 1 1 | 1.90 1.90
R | 3-53 | 533031-01-1 | 253 254 | CENTER FUSELAGE SPECIAL DETAILED INSPECTION (ROTOTEST) OF FUSELAGE CIRCUMFERENTIAL BUTT JOINT AT FR 38, BETWEEN STR 3 AND 5,LH/RH. | SDI | [6 empty] | 27500 FC OR 186500 FH | 3300 FC OR 22800 FH |  |  | 34700 FC OR 104200 FH | 3700 FC OR 12300 FH | 533100-250-861 | 2.68 2.68 | GROUP 33A PRE 42831 |  | ALI 533031-01-01 | 251CC 252CC | BOLTS; INSULATION TO BE DISPLACED AS REQUIRED; OVERHEAD STOWAGE BINS Z250; | NDT | ALI WFD |  |  | 1 1 | 0.07 0.07 | TBD
R | 3-53 | 533031-01-2 | 253 254 | CENTER FUSELAGE SPECIAL DETAILED INSPECTION (ROTOTEST) OF FUSELAGE CIRCUMFERENTIAL BUTT JOINT AT FR 38, BETWEEN STR 3 AND 5,LH/RH. | SDI | [6 empty] | 23400 FC OR 158300 FH | 3400 FC OR 23500 FH |  |  | 29500 FC OR 88500 FH | 3800 FC OR 12700 FH | 533100-250-861 | 2.68 2.68 | GROUP 33A POST 42831 |  | ALI 533031-01-02 | 251CC 252CC | BOLTS; INSULATION TO BE DISPLACED AS REQUIRED; OVERHEAD STOWAGE BINS Z250; | NDT | ALI WFD |  |  | 1 1 | 0.07 0.07 | TBD
R | 3-53 | 533031-01-3 | 253 254 | CENTER FUSELAGE SPECIAL DETAILED INSPECTION (ROTOTEST) OF FUSELAGE CIRCUMFERENTIAL BUTT JOINT AT FR 38, BETWEEN STR 3 AND 5,LH/RH. | SDI | [6 empty] | 23800 FC OR 161600 FH | 3700 FC OR 25100 FH |  |  | 30100 FC OR 90300 FH | 4100 FC OR 13500 FH | 533100-250-861 | 2.68 2.68 | GROUP 33B PRE 44687 |  | ALI 533031-01-03 | 251CC 252CC | BOLTS; INSULATION TO BE DISPLACED AS REQUIRED; OVERHEAD STOWAGE BINS Z250; | NDT | ALI WFD |  |  | 1 1 | 0.07 0.07 | TBD
R | 3-53 | 533031-01-4 | 253 254 | CENTER FUSELAGE SPECIAL DETAILED INSPECTION (ROTOTEST) OF FUSELAGE CIRCUMFERENTIAL BUTT JOINT AT FR 38, BETWEEN STR 3 AND 5,LH/RH. | SDI | [6 empty] | 28000 FC OR 189800 FH | 3900 FC OR 26900 FH |  |  | 35300 FC OR 106000 FH | 4400 FC OR 14500 FH | 533100-250-861 | 2.68 2.68 | GROUP 33B POST 44687 |  | ALI 533031-01-04 | 251CC 252CC | BOLTS; INSULATION TO BE DISPLACED AS REQUIRED; OVERHEAD STOWAGE BINS Z250; | NDT | ALI WFD |  |  | 1 1 | 0.07 0.07 | TBD
R | 3-53 | 533031-01-5 | 253 254 | CENTER FUSELAGE SPECIAL DETAILED INSPECTION (ROTOTEST) OF FUSELAGE CIRCUMFERENTIAL BUTT JOINT AT FR 38, BETWEEN STR 3 AND 5,LH/RH. | SDI | [6 empty] | 20700 FC OR 140700 FH | 3300 FC OR 22300 FH |  |  | 26200 FC OR 78600 FH | 3600 FC OR 12000 FH | 533100-250-861 | 2.68 2.68 | GROUP 33C OR GROUP 33D |  | ALI 533031-01-05 | 251CC 252CC | BOLTS; INSULATION TO BE DISPLACED AS REQUIRED; OVERHEAD STOWAGE BINS Z250; | NDT | ALI WFD |  |  | 1 1 | 0.07 0.07 | TBD
N | 3-53 | 533031-01-6 | 253 254 | CENTER FUSELAGE SPECIAL DETAILED INSPECTION (ROTOTEST) OF FUSELAGE CIRCUMFERENTIAL BUTT JOINT AT FR 38, BETWEEN STR 3 AND 5,LH/RH. | SDI | [6 empty] | 36900 FC OR 250100 FH | 1700 FC OR 11700 FH |  |  | 36900 FC OR 250100 FH | 1700 FC OR 11700 FH | 533100-250-861 | 2.68 2.68 | GROUP 32A PRE 48829 |  | ALI 533031-01-06 | 251CC 252CC | BOLTS; INSULATION TO BE DISPLACED AS REQUIRED; OVERHEAD STOWAGE BINS Z250; | NDT | ALI WFD |  |  | 1 1 | 0.07 0.07 | TBD
N | 3-53 | 533031-01-7 | 253 254 | CENTER FUSELAGE SPECIAL DETAILED INSPECTION (ROTOTEST) OF FUSELAGE CIRCUMFERENTIAL BUTT JOINT AT FR 38, BETWEEN STR 3 AND 5,LH/RH. | SDI | [6 empty] | 27500 FC OR 186600 FH | 1200 FC OR 8200 FH |  |  | 27500 FC OR 186600 FH | 1200 FC OR 8200 FH | 533100-250-861 | 2.68 2.68 | GROUP 32E POST 50166 |  | ALI 533031-01-07 | 251CC 252CC | BOLTS; INSULATION TO BE DISPLACED AS REQUIRED; OVERHEAD STOWAGE BINS Z250; | NDT | ALI WFD |  |  | 1 1 | 0.07 0.07 | TBD
R | 3-53 | 533031-01-8 | 253 254 | CENTER FUSELAGE SPECIAL DETAILED INSPECTION (ROTOTEST) OF FUSELAGE CIRCUMFERENTIAL BUTT JOINT AT FR 38, BETWEEN STR 3 AND 5,LH/RH. | SDI | [6 empty] | 22900 FC OR 155000 FH | 3000 FC OR 20800 FH |  |  | 28300 FC OR 99000 FH | 3400 FC OR 12000 FH | 533100-250-861 | 2.68 2.68 | GROUP 32E PRE 50166 |  | ALI 533031-01-08 | 251CC 252CC | BOLTS; INSULATION TO BE DISPLACED AS REQUIRED; OVERHEAD STOWAGE BINS Z250; | NDT | ALI WFD |  |  | 1 1 | 0.07 0.07 | TBD
R | 3-53 | 533031-01-9 | 253 254 | CENTER FUSELAGE SPECIAL DETAILED INSPECTION (ROTOTEST) OF FUSELAGE CIRCUMFERENTIAL BUTT JOINT AT FR 38, BETWEEN STR 3 AND 5,LH/RH. | SDI | [6 empty] | 19200 FC OR 130200 FH | 3300 FC OR 22300 FH |  |  | 24200 FC OR 72800 FH | 3600 FC OR 12000 FH | 533100-250-861 | 2.68 2.68 | GROUP 33E |  | ALI 533031-01-09 | 251CC 252CC | BOLTS; INSULATION TO BE DISPLACED AS REQUIRED; OVERHEAD STOWAGE BINS Z250; | NDT | ALI WFD |  |  | 1 1 | 0.07 0.07 | TBD
N | 3-53 | 533032-01-7 | 253 254 | CENTER FUSELAGE SPECIAL DETAILED INSPECTION (ROTOTEST) OF STRINGER SPLICING FLANGE AREA AT CIRCUMFERENTIAL JUNCTION AT FR 38, FROM STR 11 LH TO 11 RH. | SDI | [6 empty] | 25200 FC OR 170500 FH | 11300 FC OR 76700 FH |  |  | 31700 FC OR 95300 FH | 12600 FC OR 41400 FH | 533100-250-859 | 2.68 2.68 | GROUP 33E |  | ALI 533032-01-03 | 832 834 | BOLTS; GALLEYS AND TOILETS; INSULATION TO BE DISPLACED AS REQUIRED; LINING Z250; OVERHEAD STOWAGE BINS Z250; | NDT | ALI WFD |  |  | 1 1 | 0.02 0.02 | TBD
| 3-53 | 533035-01-1 | 190 | CENTER FUSELAGE GENERAL VISUAL INSPECTION OF FUSELAGE SKIN AND BELLY FAIRING SUPPORT STRUCTURE LOWER PART BETWEEN FR 37.1 AND FR 47 FROM Y=-2390 TO Y=2390, COVERED BY BELLY FAIRING, EXTERNAL SURFACE, LH/RH. | GVI |  |  | 2.5 YE | 2.5 YE | [8 empty] | 533100-200-860 | 1.75 | A330-200 PRE 50675 (53-3166) OR A330-300 PRE 50675 (53-3166) |  | MRB 533035-01-1 |  | FAIRING PANELS Z191; FAIRING PANELS Z192; FAIRING PANELS Z193; FAIRING PANELS Z195; | AF | MRB CPCP |  | 1+2 | 1 |  | 56.50
| 3-53 | 533035-01-2 | 190 | CENTER FUSELAGE GENERAL VISUAL INSPECTION OF FUSELAGE SKIN AND BELLY FAIRING SUPPORT STRUCTURE LOWER PART BETWEEN FR 37.1 AND FR 47 FROM Y=-2390 TO Y=2390, COVERED BY BELLY FAIRING, EXTERNAL SURFACE, LH/RH. | GVI |  |  | 6 YE | 6 YE | [8 empty] | 533100-200-860 | 1.75 | A330-200 POST 50675 (53-3166) OR A330-200F OR A330-300 POST 50675 (53-3166) OR A330-800 OR A330-900 |  | MRB 533035-01-2 |  | FAIRING PANELS Z191; FAIRING PANELS Z192; FAIRING PANELS Z193; FAIRING PANELS Z195; | AF | MRB CPCP |  | 1+2 | 1 |  | 56.50
| 3-53 | 533036-01-1 | 190 | CENTER FUSELAGE GENERAL VISUAL INSPECTION OF FUSELAGE SKIN AND BELLY FAIRING SUPPORT STRUCTURE LOWER PART BETWEEN FR 47 AND FR 56 FROM Y=-2390 TO Y=2390, COVERED BY BELLY FAIRING, EXTERNAL SURFACE, LH/RH. | GVI |  |  | 5 YE | 5 YE | [8 empty] | 533100-200-862 | 1.75 | A330-200 PRE 50675 (53-3166) OR A330-300 PRE 50675 (53-3166) |  | MRB 533036-01-1 |  | FAIRING PANELS Z197; FAIRING PANELS Z198; | AF | MRB CPCP |  | 1+2 | 1 |  | 23.50
| 3-53 | 533036-01-2 | 190 | CENTER FUSELAGE GENERAL VISUAL INSPECTION OF FUSELAGE SKIN AND BELLY FAIRING SUPPORT STRUCTURE LOWER PART BETWEEN FR 47 AND FR 56 FROM Y=-2390 TO Y=2390, COVERED BY BELLY FAIRING, EXTERNAL SURFACE, LH/RH. | GVI |  |  | 6 YE | 6 YE | [8 empty] | 533100-200-862 | 1.75 | A330-200 POST 50675 (53-3166) OR A330-200F OR A330-300 POST 50675 (53-3166) OR A330-800 OR A330-900 |  | MRB 533036-01-2 |  | FAIRING PANELS Z197; FAIRING PANELS Z198; | AF | MRB CPCP |  | 1+2 | 1 |  | 23.50
| 3-53 | 533037-01-1 | 190 | CENTER FUSELAGE GENERAL VISUAL INSPECTION OF FUSELAGE SKIN AND BELLY FAIRING SUPPORT STRUCTURE UPPER PART BETWEEN FR 37.1 AND FR 56 COVERED BY BELLY FAIRING, EXTERNAL SURFACE, EXCLUDING AREA FROM Y=-2390 TO Y=2390, LH/RH. | GVI |  |  | 12 YE | 12 YE | [8 empty] | 533100-210-817 | 0.50 | ALL | Y | MRB 533037-01-1 |  | FAIRING PANELS Z147; FAIRING PANELS Z148; FAIRING PANELS Z191; FAIRING PANELS Z192; FAIRING PANELS Z197; FAIRING PANELS Z198; | AF | MRB CPCP |  | 1+2 | 1 |  | 78.10
| 3-53 | 533039-01-1 | 253 254 | CENTER FUSELAGE SPECIAL DETAILED INSPECTION (ROTOTEST) OF FUSELAGE CIRCUMFERENTIAL JOINT AT FRAME 53.3 FROM STRINGER 4 TO 5 AND FROM STRINGER 11 TO 13, LH/RH. | SDI | [6 empty] | 16700 FC OR 100300 FH | 9200 FC OR 55400 FH |  |  | 19400 FC OR 58400 FH | 10200 FC OR 30700 FH | 533100-250-858 | 10.00 10.00 | GROUP 33A PRE 49403 (53-3127), (53-3143) |  | ALI 533039-01-01 |  | BOLTS; | NDT | ALI WFD |  |  | 1 1 |  | TBD
| 3-53 | 533039-01-2 | 253 254 | CENTER FUSELAGE SPECIAL DETAILED INSPECTION (ROTOTEST) OF FUSELAGE CIRCUMFERENTIAL JOINT AT FRAME 53.3 FROM STRINGER 4 TO 5 AND FROM STRINGER 11 TO 13, LH/RH. | SDI | [6 empty] | 39500 FC OR 237500 FH | 26400 FC OR 158800 FH |  |  | 46100 FC OR 138300 FH | 29300 FC OR 88000 FH | 533100-250-858 | 10.00 10.00 | GROUP 33B PRE 44723 PRE 49403 (53-3127), (53-3143) |  | ALI 533039-01-02 |  | BOLTS; | NDT | ALI WFD |  |  | 1 1 |  | TBD
| 3-53 | 533041-01-1 | 263 264 | CENTER FUSELAGE SPECIAL DETAILED INSPECTION (ROTO) OF FUSELAGE CIRCUMFERENTIAL JOINT AT FR 54 FROM STR 4 TO STR 5, AND FROM STR 11 TO STR 13, LH/RH. | SDI | [6 empty] | 13600 FC OR 81600 FH | 7100 FC OR 43000 FH |  |  | 15800 FC OR 47500 FH | 7900 FC OR 23800 FH | 533100-250-857 | 1.67 1.67 | GROUP 33A PRE 40556 PRE 52911 (53-3144) |  | ALI 533041-01-01 | 261CC 262CC | BOLTS; INSULATION TO BE DISPLACED AS REQUIRED; OVERHEAD STOWAGE BINS Z260; | NDT | ALI WFD |  |  | 1 1 | 0.04 0.04 | TBD
| 3-53 | 533041-01-2 | 263 264 | CENTER FUSELAGE SPECIAL DETAILED INSPECTION (ROTO) OF FUSELAGE CIRCUMFERENTIAL JOINT AT FR 54 FROM STR 4 TO STR 5, AND FROM STR 11 TO STR 13, LH/RH. | SDI | [6 empty] | 32400 FC OR 194600 FH | 12600 FC OR 75600 FH |  |  | 37700 FC OR 113300 FH | 13900 FC OR 41900 FH | 533100-250-857 | 1.67 1.67 | GROUP 33B | Y | ALI 533041-01-02 | 261CC 262CC | BOLTS; INSULATION TO BE DISPLACED AS REQUIRED; OVERHEAD STOWAGE BINS Z260; | NDT | ALI WFD |  |  | 1 1 | 0.04 0.04 | TBD
| 3-53 | 533041-01-3 | 263 264 | CENTER FUSELAGE SPECIAL DETAILED INSPECTION (ROTO) OF FUSELAGE CIRCUMFERENTIAL JOINT AT FR 54 FROM STR 4 TO STR 5, AND FROM STR 11 TO STR 13, LH/RH. | SDI | [6 empty] | 29400 FC OR 176700 FH | 11400 FC OR 68600 FH |  |  | 34300 FC OR 102900 FH | 12600 FC OR 38000 FH | 533100-250-857 | 1.67 1.67 | GROUP 33C PRE 49202 OR GROUP 33D PRE 49202 |  | ALI 533041-01-03 | 261CC 262CC | BOLTS; INSULATION TO BE DISPLACED AS REQUIRED; OVERHEAD STOWAGE BINS Z260; | NDT | ALI WFD |  |  | 1 1 | 0.04 0.04 | TBD
| 3-53 | 533041-01-4 | 263 264 | CENTER FUSELAGE SPECIAL DETAILED INSPECTION (ROTO) OF FUSELAGE CIRCUMFERENTIAL JOINT AT FR 54 FROM STR 4 TO STR 5, AND FROM STR 11 TO STR 13, LH/RH. | SDI | [6 empty] | 39100 FC OR 254500 FH | 14400 FC OR 94000 FH |  |  | 47700 FC OR 167100 FH | 16600 FC OR 58300 FH | 533100-250-857 | 1.67 1.67 | GROUP 32A PRE 49202 |  | ALI 533041-01-04 | 261CC 262CC | BOLTS; INSULATION TO BE DISPLACED AS REQUIRED; OVERHEAD STOWAGE BINS Z260; | NDT | ALI WFD |  |  | 1 1 | 0.04 0.04 | TBD
| 3-53 | 533041-01-6 | 263 264 | CENTER FUSELAGE SPECIAL DETAILED INSPECTION (ROTO) OF FUSELAGE CIRCUMFERENTIAL JOINT AT FR 54 FROM STR 4 TO STR 5, AND FROM STR 11 TO STR 13, LH/RH. | SDI | [6 empty] | 13800 FC OR 83300 FH | 2300 FC OR 13900 FH |  |  | 16100 FC OR 48500 FH | 2500 FC OR 7700 FH | 533100-250-857 | 1.67 1.67 | GROUP 33A POST 40556 PRE 52911 (53-3144) |  | ALI 533041-01-06 | 261CC 262CC | BOLTS; INSULATION TO BE DISPLACED AS REQUIRED; OVERHEAD STOWAGE BINS Z260; | NDT | ALI WFD |  |  | 1 1 | 0.04 0.04 | TBD
| 3-53 | 533042-01-1 | 251 252 | CENTER FUSELAGE SPECIAL DETAILED INSPECTION (US) OF FUSELAGE INTERNAL SPLICING INTO FR 40 FORWARD FITTING AND REAR FITTING AT STR 21, LH/RH. | SDI | [6 empty] | 35700 FC OR 242100 FH | 7700 FC OR 52600 FH |  |  | 39700 FC OR 129900 FH | 8600 FC OR 28200 FH | 533100-270-829 | 0.25 0.25 | GROUP 33A OR GROUP 33B | Y | ALI 533042-01-01 |  | INSULATION TO BE DISPLACED AS REQUIRED; LINING Z250; | NDT | ALI |  |  | 1 1 |  | TBD
| 3-53 | 533042-01-2 | 251 252 | CENTER FUSELAGE SPECIAL DETAILED INSPECTION (US) OF FUSELAGE INTERNAL SPLICING INTO FR 40 FORWARD FITTING AND REAR FITTING AT STR 21, LH/RH. | SDI | [6 empty] | 29200 FC OR 193500 FH | 6500 FC OR 42500 FH |  |  | 32400 FC OR 106000 FH | 7200 FC OR 23800 FH | 533100-270-829 | 0.25 0.25 | GROUP 32A OR GROUP 33C OR GROUP 33D |  | ALI 533042-01-02 |  | INSULATION TO BE DISPLACED AS REQUIRED; LINING Z250; | NDT | ALI |  |  | 1 1 |  | TBD
| 3-53 | 533042-09-1 | 251 252 | CENTER FUSELAGE SPECIAL DETAILED INSPECTION (US) OF FUSELAGE INTERNAL SPLICING INTO FR 40 FORWARD FITTING AND REAR FITTING AT STR 21, LH/RH. NOTE: THRESHOLD/INTERVAL: - CALENDAR TIME REQUIREMENT WITH A SOURCE "FATIGUE MONITORING PROGRAM" TYPE B. REFER TO STRUCTURE SECTION INTRODUCTION FOR ADDITIONAL GUIDANCE. | SDI |  |  | 18 YE NOTE | NOTE | [8 empty] | 533100-270-829 | 0.86 0.86 | A330-200 PRE 49202 OR A330-300 PRE 49202 |  | MRB 533042-09-1 |  | INSULATION TO BE DISPLACED AS REQUIRED; LINING Z250; | NDT | MRB FMP |  |  | 1 1 |  | TBD
| 3-53 | 533051-02-1 | 147 148 | CENTER FUSELAGE SPECIAL DETAILED INSPECTION (US) OF STRAP AT STR 31 LONGITUDINAL JUNCTION BETWEEN FR 53.1 AND FR 53.2. | SDI | [6 empty] | 29800 FC OR 180000 FH | 13600 FC OR 92600 FH |  |  | 31000 FC OR 101400 FH | 14200 FC OR 46600 FH | 533100-270-861 | 0.25 0.25 | GROUP 33A |  | ALI 533051-02-01 | 734 744 753 754 |  | NDT | ALI |  |  | 1 1 | 0.30 0.20
| 3-53 | 533051-02-2 | 147 148 | CENTER FUSELAGE SPECIAL DETAILED INSPECTION (US) OF STRAP AT STR 31 LONGITUDINAL JUNCTION BETWEEN FR 53.1 AND FR 53.2. | SDI | [6 empty] | 33500 FC OR 180000 FH | 15000 FC OR 98000 FH |  |  | 34800 FC OR 113900 FH | 15800 FC OR 51600 FH | 533100-270-861 | 0.25 0.25 | GROUP 32A OR GROUP 33B OR GROUP 33C OR GROUP 33D | Y | ALI 533051-02-02 | 734 744 753 754 |  | NDT | ALI |  |  | 1 1 | 0.30 0.20
N | 3-53 | 533052-09-1 | 200 | CENTER FUSELAGE SPECIAL DETAILED INSPECTION (US) OF MAIN LONGERON EXTENSION BETWEEN FR 53.2 AND FR 53.3, LH/RH. | SDI |  |  | 18 YE NOTE | 6 YE NOTE | [8 empty] | 533100-280-823 | TBD | GROUP 32A OR GROUP 33A OR GROUP 33B OR GROUP 33C OR GROUP 33D | Y | MRB 533052-09-1 |  |  | NDT | MRB FMP |  |  | 1
| 3-53 | 533054-09-1 | 147 148 | CENTER FUSELAGE SPECIAL DETAILED INSPECTION (US) OF FUSELAGE INTERNAL STRUCTURE, TEE AT JUNCTION WITH FR 53.2 BULKHEAD FROM STR 39 TO STR 43, FORWARD FACE, LH/RH. NOTE: THRESHOLD/INTERVAL: - CALENDAR TIME REQUIREMENT WITH A SOURCE "FATIGUE MONITORING PROGRAM" TYPE A. REFER TO STRUCTURE SECTION INTRODUCTION FOR ADDITIONAL GUIDANCE. | SDI |  |  | 18 YE NOTE | 6 YE NOTE | [8 empty] | 533100-270-842 | 0.55 0.55 | A330-200 PRE 49202 OR A330-300 PRE 49202 |  | MRB 533054-09-1 | 734 744 753 754 |  | NDT | MRB FMP |  |  | 1 1 | 0.30 0.20
| 3-53 | 533060-01-1 | 145 146 | CENTER FUSELAGE SPECIAL DETAILED INSPECTION (ROTOTEST) OF FUSELAGE INTERNAL STRUCTURE, FRAMES TO CROSSBEAM SPLICING AREA AT FR 53.3 AND FR 53.5, LH/RH. | SDI | [6 empty] | 19400 FC OR 131500 FH | 3000 FC OR 20400 FH |  |  | 21600 FC OR 70500 FH | 3300 FC OR 10900 FH | 533100-250-870 | 1.60 1.60 | GROUP 33A PRE 43441 (53-3039) OR GROUP 33C OR GROUP 33D OR GROUP 33E |  | ALI 533060-01-01 |  | BOLTS; FLOOR PANELS Z145; FLOOR PANELS Z146; | NDT | ALI |  |  | 1 1 |  | TBD
| 3-53 | 533060-01-2 | 145 146 | CENTER FUSELAGE SPECIAL DETAILED INSPECTION (ROTOTEST) OF FUSELAGE INTERNAL STRUCTURE, FRAMES TO CROSSBEAM SPLICING AREA FROM FR 53.3 TO FR 54, LH/RH. | SDI | [6 empty] | 24800 FC OR 168200 FH | 3600 FC OR 24900 FH |  |  | 27600 FC OR 90300 FH | 4000 FC OR 13300 FH | 533100-250-870 | 1.60 1.60 | GROUP 33B | Y | ALI 533060-01-02 |  | ACT IF INSTALLED; AIR CONDITION DUCTS; BOLTS; FLOOR PANELS Z145; FLOOR PANELS Z146; INSULATION Z140; LDMCR (IF INSTALLED); | NDT | ALI |  |  | 1 1 |  | 0.51
| 3-53 | 533060-01-3 | 145 146 | CENTER FUSELAGE SPECIAL DETAILED INSPECTION (ROTOTEST) OF FUSELAGE INTERNAL STRUCTURE, FRAMES TO CROSSBEAM SPLICING AREA AT FR 53.3 AND FR 53.5, LH/RH. | SDI | [6 empty] | 21700 FC OR 141300 FH | 3200 FC OR 20900 FH |  |  | 24000 FC OR 84000 FH | 3500 FC OR 12400 FH | 533100-250-870 | 1.60 1.60 | A330-200 | Y | ALI 533060-01-03 |  | BOLTS; FLOOR PANELS Z145; FLOOR PANELS Z146; | NDT | ALI |  |  | 1 1 |  | TBD
| 3-53 | 533065-01-1 | 151 152 | CENTER FUSELAGE SPECIAL DETAILED INSPECTION (US) OF FUSELAGE INTERNAL STRUCTURE, AFTWARD LOWER SHELL, FASTENERS HOLES AT ATTACHMENT FITTING OF ROD LINK BETWEEN CROSS BEAM FLOOR AND FRAME AT FR 53.3 TO FR 54, LH/RH. | SDI |  |  | 31200 FC | 5100 FC | [8 empty] | 533100-270-840 | 1.33 1.33 | GROUP 33A |  | ALI 533065-01-01 |  | INSULATION TO BE DISPLACED AS REQUIRED; LINING Z150; | NDT | ALI WFD |  |  | 1 1 |  | TBD
| 3-53 | 533065-01-2 | 151 152 | CENTER FUSELAGE SPECIAL DETAILED INSPECTION (US) OF FUSELAGE INTERNAL STRUCTURE, AFTWARD LOWER SHELL, FASTENERS HOLES AT ATTACHMENT FITTING OF ROD LINK BETWEEN CROSS BEAM FLOOR AND FRAME AT FR 53.3 TO FR 54, LH/RH. | SDI |  |  | 27500 FC | 5300 FC | [8 empty] | 533100-270-840 | 1.33 1.33 | GROUP 33B PRE 204462 (53-3250) OR GROUP 33C PRE 204462 (53-3250) OR GROUP 33D PRE 204462 (53-3250) |  | ALI 533065-01-02 |  | INSULATION TO BE DISPLACED AS REQUIRED; LINING Z150; | NDT | ALI WFD |  |  | 1 1 |  | TBD
| 3-53 | 533065-01-3 | 151 152 | CENTER FUSELAGE SPECIAL DETAILED INSPECTION (US) OF FUSELAGE INTERNAL STRUCTURE, AFTWARD LOWER SHELL, FASTENERS HOLES AT ATTACHMENT FITTING OF ROD LINK BETWEEN CROSS BEAM FLOOR AND FRAME AT FR 53.3 TO FR 54, LH/RH. | SDI |  |  | 29600 FC | 5500 FC | [8 empty] | 533100-270-840 | 1.33 1.33 | GROUP 32A |  | ALI 533065-01-03 |  | INSULATION TO BE DISPLACED AS REQUIRED; LINING Z150; | NDT | ALI WFD |  |  | 1 1 |  | TBD
| 3-53 | 533065-01-4 | 151 152 | CENTER FUSELAGE SPECIAL DETAILED INSPECTION (US) OF FUSELAGE INTERNAL STRUCTURE, AFTWARD LOWER SHELL, FASTENERS HOLES AT ATTACHMENT FITTING OF ROD LINK BETWEEN CROSS BEAM FLOOR AND FRAME AT FR 53.3 TO FR 54, LH/RH. | SDI |  |  | 26300 FC | 5200 FC | [8 empty] | 533100-270-840 | 1.33 1.33 | GROUP 32E OR GROUP 33E |  | ALI 533065-01-04 |  | INSULATION TO BE DISPLACED AS REQUIRED; LINING Z150; | NDT | ALI WFD |  |  | 1 1 |  | TBD
| 3-53 | 533066-01-1 | 153 154 | CENTER FUSELAGE SPECIAL DETAILED INSPECTION (US) OF FUSELAGE INTERNAL STRUCTURE, AFTWARD LOWER SHELL, FASTENERS HOLES AT LOWER FRAME - LATERAL FRAME SPLICING WITH CORNER FITTING SPLICING FR 53.3 TO 54, LH/RH. | SDI |  |  | 19200 FC | 10600 FC | [8 empty] | 533100-270-836 | 0.93 0.93 | GROUP 33A PRE 204461 (53-3238) |  | ALI 533066-01-01 | 822 | ACT IF INSTALLED; INSULATION TO BE DISPLACED AS REQUIRED; LDMCR; SIDEWALL PANELS Z150; | NDT | ALI WFD |  |  | 1 1 | 0.10 | 6.00
| 3-53 | 533066-01-2 | 153 154 | CENTER FUSELAGE SPECIAL DETAILED INSPECTION (US) OF FUSELAGE INTERNAL STRUCTURE, AFTWARD LOWER SHELL, FASTENERS HOLES AT LOWER FRAME - LATERAL FRAME SPLICING WITH CORNER FITTING SPLICING FR 53.3 TO 54, LH/RH. | SDI |  |  | 23100 FC | 12500 FC | [8 empty] | 533100-270-836 | 0.93 0.93 | GROUP 33B PRE 204461 (53-3238) OR GROUP 33C PRE 204461 (53-3238) OR GROUP 33D PRE 204461 (53-3238) OR GROUP 32E OR GROUP 33E |  | ALI 533066-01-02 | 822 | ACT IF INSTALLED; INSULATION TO BE DISPLACED AS REQUIRED; LDMCR; SIDEWALL PANELS Z150; | NDT | ALI WFD |  |  | 1 1 | 0.10 | 6.00
| 3-53 | 533066-01-3 | 153 154 | CENTER FUSELAGE SPECIAL DETAILED INSPECTION (US) OF FUSELAGE INTERNAL STRUCTURE, AFTWARD LOWER SHELL, FASTENERS HOLES AT LOWER FRAME - LATERAL FRAME SPLICING WITH CORNER FITTING SPLICING FR 53.3 TO 54, LH/RH. | SDI |  |  | 25600 FC | 13600 FC | [8 empty] | 533100-270-836 | 0.93 0.93 | GROUP 32A PRE 204461 (53-3238) |  | ALI 533066-01-03 | 822 | ACT IF INSTALLED; INSULATION TO BE DISPLACED AS REQUIRED; LDMCR; SIDEWALL PANELS Z150; | NDT | ALI WFD |  |  | 1 1 | 0.10 | 6.00
| 3-53 | 533070-01-1 | 143 149 193 | CENTER FUSELAGE SPECIAL DETAILED INSPECTION (US) OF KEEL BEAM JUNCTION WITH CENTER WING BOX, BETWEEN FR 44 AND FR 46, Y+/-963. | SDI | [6 empty] | 35700 FC OR 180000 FH | 15500 FC OR 93400 FH |  |  | 40200 FC OR 120600 FH | 16900 FC OR 50800 FH | 533100-270-847 | 0.48 0.48 0.48 | GROUP 33A |  | ALI 533070-01-01 |  |  | NDT | ALI |  | 1 | 1 1 1
| 3-53 | 533070-01-2 | 143 149 193 | CENTER FUSELAGE SPECIAL DETAILED INSPECTION (US) OF KEEL BEAM JUNCTION WITH CENTER WING BOX, BETWEEN FR 44 AND FR 46, Y+/-963. | SDI | [6 empty] | 27900 FC OR 167600 FH | 11700 FC OR 70400 FH |  |  | 31400 FC OR 94200 FH | 12700 FC OR 38300 FH | 533100-270-847 | 0.48 0.48 0.48 | GROUP 33C OR GROUP 33D OR GROUP 33E |  | ALI 533070-01-02 |  |  | NDT | ALI |  |  | 1 1 1
| 3-53 | 533070-01-3 | 143 149 193 | CENTER FUSELAGE SPECIAL DETAILED INSPECTION (US) OF KEEL BEAM JUNCTION WITH CENTER WING BOX, BETWEEN FR 44 AND FR 46, Y+/-963. | SDI | [6 empty] | 25000 FC OR 162900 FH | 11400 FC OR 74600 FH |  |  | 30300 FC OR 106100 FH | 13200 FC OR 46300 FH | 533100-270-847 | 0.48 0.48 0.48 | A330-200 | Y | ALI 533070-01-03 |  |  | NDT | ALI |  |  | 1 1 1
| 3-53 | 533070-01-4 | 143 149 193 | CENTER FUSELAGE SPECIAL DETAILED INSPECTION (US) OF KEEL BEAM JUNCTION WITH CENTER WING BOX, BETWEEN FR 44 AND FR 46, Y+/-963. | SDI | [6 empty] | 25900 FC OR 155800 FH | 25900 FC OR 155800 FH |  |  | 28400 FC OR 85300 FH | 28400 FC OR 85300 FH | 533100-270-847 | 0.48 0.48 0.48 | A330-900 |  | ALI 533070-01-04 |  |  | NDT | ALI |  |  | 1 1 1
| 3-53 | 533071-01-1 | 251 252 | CENTER FUSELAGE SPECIAL DETAILED INSPECTION (US) OF UPPER FR 48 UP TO 53.1 AT SEAT RAIL ATTACHEMENT, LH/RH. | SDI | [6 empty] | 43700 FC OR 295800 FH | 5000 FC OR 34300 FH |  |  | 48600 FC OR 158800 FH | 5600 FC OR 18400 FH | 533100-270-863 | 1.10 1.10 | GROUP 33A |  | ALI 533071-01-01 |  | SIDEWALL PANELS Z250; | NDT | ALI WFD |  |  | 1 1 |  | TBD
R | 3-53 | 533072-02-1 | 251 252 | CENTER FUSELAGE SPECIAL DETAILED INSPECTION (US + ROTOTEST) OF FUSELAGE SKIN PANEL AT JUNCTION WITH WINDOW FRAMES, INTERNAL ACCES FR 38 TO 53.3 AND FROM STR 18 TO 22, LH/RH. NOTE: CREDIT CAN BE TAKEN FROM PREVIOUS ACCOMPLISHMENT OF TASK 533072-01-1 PRIOR TO ALS PART 2 REVISION 02 PUBLICATION | SDI | [6 empty] | 24000 FC OR 162700 FH | 10900 FC OR 74000 FH |  |  | 38300 FC OR 115100 FH | 14500 FC OR 47400 FH | 533100-270-865 | 2.56 2.56 | GROUP 33A OR GROUP 33B | Y | ALI 533072-02-01 | 835 | BOLTS; INSULATION TO BE DISPLACED AS REQUIRED; SIDEWALL PANELS Z250; | NDT | ALI |  |  | 1 1 | 0.02 | TBD
R | 3-53 | 533072-02-2 | 251 252 | CENTER FUSELAGE SPECIAL DETAILED INSPECTION (US + ROTOTEST) OF FUSELAGE SKIN PANEL AT JUNCTION WITH WINDOW FRAMES, INTERNAL ACCES FR 38 TO 53.3 AND FROM STR 18 TO 22, LH/RH. NOTE: CREDIT CAN BE TAKEN FROM PREVIOUS ACCOMPLISHMENT OF TASK 533072-01-2 PRIOR TO ALS PART 2 REVISION 02 PUBLICATION | SDI | [6 empty] | 20500 FC OR 138800 FH | 9500 FC OR 64500 FH |  |  | 32700 FC OR 98200 FH | 12600 FC OR 41400 FH | 533100-270-865 | 2.56 2.56 | GROUP 33C OR GROUP 33D |  | ALI 533072-02-02 | 835 | BOLTS; INSULATION TO BE DISPLACED AS REQUIRED; SIDEWALL PANELS Z250; | NDT | ALI |  |  | 1 1 | 0.02 | TBD
R | 3-53 | 533072-02-3 | 251 252 | CENTER FUSELAGE SPECIAL DETAILED INSPECTION (US + ROTOTEST) OF FUSELAGE SKIN PANEL AT JUNCTION WITH WINDOW FRAMES, INTERNAL ACCES FR 38 TO 53.3 AND FROM STR 18 TO 22, LH/RH. | SDI | [6 empty] | 26000 FC OR 156400 FH | 11400 FC OR 77700 FH |  |  | 27400 FC OR 82400 FH | 12000 FC OR 36100 FH | 533100-270-865 | 2.56 2.56 | A330-900 |  | ALI 533072-02-03 | 835 | BOLTS; INSULATION TO BE DISPLACED AS REQUIRED; SIDEWALL PANELS Z250; | NDT | ALI |  |  | 1 1 | 0.02 | TBD
| 3-53 | 533075-01-1 | 251 252 | CENTER FUSELAGE SPECIAL DETAILED INSPECTION (ROTOTEST) OF FUSELAGE INTERNAL STRUCTURE, FRAME SPLICINGS 39 TO 39.2 AT STR 20-23, RH/LH. | SDI |  |  | 33000 FC OR 100000 FH | 3700 FC OR 11700 FH | [8 empty] | 533100-250-877 | 2.50 2.50 | A330-200F | N | ALI 533075-01-01 | 835 | BOLTS; INSULATION TO BE DISPLACED AS REQUIRED; SIDEWALL PANELS Z250; | NDT | ALI |  |  | 1 1 | 0.02 | TBD
| 3-53 | 533078-01-1 | 251 252 | CENTER FUSELAGE DETAILED INSPECTION OF FUSELAGE INTERNAL STRUCTURE, STRINGER SPLICING FLANGE AREA AT CIRCUMFERENTIAL JUNCTION AT FR 54, FROM STR 3 LH TO STR 3 RH. | DET | [6 empty] | 14500 FC OR 87200 FH | 10400 FC OR 62700 FH |  |  | 17000 FC OR 50000 FH | 11600 FC OR 34800 FH | 533100-220-950 | 0.03 0.03 | A330-900 PRE 204887 |  | ALI 533078-01-01 |  | INSULATION TO BE DISPLACED AS REQUIRED; LINING Z250; | AF | ALI |  |  | 1 1 |  | TBD
| 3-53 | 533078-01-2 | 251 252 | CENTER FUSELAGE DETAILED INSPECTION OF FUSELAGE INTERNAL STRUCTURE, STRINGER SPLICING FLANGE AREA AT CIRCUMFERENTIAL JUNCTION AT FR 54, FROM STR 3 LH TO STR 3 RH. | DET | [6 empty] | 18100 FC OR 109100 FH | 13500 FC OR 81400 FH |  |  | 20700 FC OR 62200 FH | 15000 FC OR 45200 FH | 533100-220-950 | 0.03 0.03 | A330-900 POST 204887 |  | ALI 533078-01-02 |  | INSULATION TO BE DISPLACED AS REQUIRED; LINING Z250; | AF | ALI |  |  | 1 1 |  | TBD
N | 3-53 | 533078-01-3 | 251 252 | CENTER FUSELAGE DETAILED INSPECTION OF FUSELAGE INTERNAL STRUCTURE, STRINGER SPLICING FLANGE AREA AT CIRCUMFERENTIAL JUNCTION AT FR 54, FROM STR 3 LH TO STR 3 RH. | DET | [6 empty] | 16900 FC OR 110000 FH | 12300 FC OR 79900 FH |  |  | 20200 FC OR 71000 FH | 13800 FC OR 48600 FH | 533100-220-950 | TBD TBD | A330-800 PRE 204887 |  | ALI 533078-01-03 |  | INSULATION TO BE DISPLACED AS REQUIRED; LINING Z250; | AF | ALI |  |  | 1 1 |  | TBD
N | 3-53 | 533078-01-4 | 251 252 | CENTER FUSELAGE DETAILED INSPECTION OF FUSELAGE INTERNAL STRUCTURE, STRINGER SPLICING FLANGE AREA AT CIRCUMFERENTIAL JUNCTION AT FR 54, FROM STR 3 LH TO STR 3 RH. | DET | [6 empty] | 21100 FC OR 137300 FH | 16100 FC OR 104700 FH |  |  | 25300 FC OR 88600 FH | 18100 FC OR 63600 FH | 533100-220-950 | TBD TBD | A330-800 POST 204887 |  | ALI 533078-01-04 |  | INSULATION TO BE DISPLACED AS REQUIRED; LINING Z250; | AF | ALI |  |  | 1 1 |  | TBD
R | 3-53 | 533080-01-1 | 250 | CENTER FUSELAGE SPECIAL DETAILED INSPECTION (ROTOTEST) OF FUSELAGE CIRCUMFERENTIAL JOINT AT FR 53.3 FROM STR 13 TO STR 16, EXTERNAL SURFACE, LH/RH. | SDI |  |  | 17000 FC OR 51000 FH | 17000 FC OR 51000 FH | [8 empty] | 533100-250-892 | 2.40 | A330-800 OR A330-900 PRE 207464 OR A330-900 PRE 207465 |  | ALI 533080-01-01 |  | BOLTS; | NDT | ALI |  |  | 1 |  | TBD
| 3-53 | 533103-02-1 | 200 | CENTER FUSELAGE DETAILED INSPECTION OF FUSELAGE EXTERNAL STRUCTURE, SKIN PANEL RIVETING ON FR 40 FROM STR 17 TO STR 19, LH/RH. | DET | [6 empty] | 12400 FC OR 84100 FH | 6200 FC OR 42100 FH |  |  | 13800 FC OR 45100 FH | 6900 FC OR 22500 FH | 533100-220-817 | 0.20 | GROUP 33A PRE 45749 S13894 |  | ALI 533103-02-01 |  |  | AF | ALI |  |  | 1
| 3-53 | 533103-02-2 | 200 | CENTER FUSELAGE DETAILED INSPECTION OF FUSELAGE EXTERNAL STRUCTURE, SKIN PANEL RIVETING ON FR 40 FROM STR 17 TO STR 19, LH/RH. NOTE: FOR AIRCRAFT POST 45749 THRESHOLD IS TO BE COUNTED FROM SB 53-3091 EMBODIMENT. | DET | [6 empty] | 29000 FC OR 190400 FH | 5000 FC OR 34200 FH |  |  | 32300 FC OR 105600 FH | 5600 FC OR 18300 FH | 533100-220-817 | 0.20 | GROUP 32A OR GROUP 33A POST 45749 S13894 OR GROUP 33B OR GROUP 33C OR GROUP 33D |  | ALI 533103-02-02 |  |  | AF | ALI |  |  | 1
| 3-53 | 533103-02-3 | 200 | CENTER FUSELAGE DETAILED INSPECTION OF FUSELAGE EXTERNAL STRUCTURE, SKIN PANEL RIVETING ON FR 40 FROM STR 17 TO STR 19, LH/RH. | DET |  |  | 31600 FC OR 94900 FH | 7300 FC OR 22400 FH | [8 empty] | 533100-220-817 | 0.20 | A330-200F | N | ALI 533103-02-03 |  |  | AF | ALI |  |  | 1
| 3-53 | 533104-01-3 | 200 | CENTER FUSELAGE DETAILED INSPECTION OF FUSELAGE SKIN AROUND ANTI-COLLISION LIGHT CUTOUT BETWEEN FR 42 AND FR 43, BETWEEN STR 1 LH AND STR 1 RH. | DET | [6 empty] | 34900 FC OR 180000 FH | 1800 FC |  |  | 39100 FC OR 117400 FH | 1800 FC | 533100-220-815 | 0.20 | GROUP 33A OR GROUP 33B | Y | ALI 533104-01-03 |  | ANTENNA; ANTICOLLISION LIGHTS; OBTURATORS WHERE INSTALLED; | AF | ALI |  |  | 1 |  | 0.40
| 3-53 | 533104-01-6 | 200 | CENTER FUSELAGE DETAILED INSPECTION OF FUSELAGE SKIN AROUND ANTI-COLLISION LIGHT CUTOUT BETWEEN FR 42 AND FR 43, BETWEEN STR 1 LH AND STR 1 RH. | DET | [6 empty] | 29900 FC OR 180000 FH | 1700 FC |  |  | 33400 FC OR 100400 FH | 1700 FC | 533100-220-815 | 0.25 | GROUP 33C PRE 48829 OR GROUP 33D PRE 48829 |  | ALI 533104-01-04 |  | ANTENNA; ANTICOLLISION LIGHTS; OBTURATORS WHERE INSTALLED; | AF | ALI |  |  | 1 |  | 0.40
| 3-53 | 533104-01-7 | 200 | CENTER FUSELAGE DETAILED INSPECTION OF FUSELAGE SKIN AROUND ANTI-COLLISION LIGHT CUTOUT BETWEEN FR 42 AND FR 43, BETWEEN STR 1 LH AND STR 1 RH. | DET | [6 empty] | 33300 FC OR 180000 FH | 2000 FC |  |  | 37200 FC OR 111800 FH | 2000 FC | 533100-220-815 | 0.25 | GROUP 33C POST 48829 OR GROUP 33D POST 48829 |  | ALI 533104-01-05 |  | ANTENNA; ANTICOLLISION LIGHTS; OBTURATORS WHERE INSTALLED; | AF | ALI |  |  | 1 |  | 0.40
| 3-53 | 533106-01-2 | 200 | CENTER FUSELAGE DETAILED INSPECTION OF FUSELAGE EXTERNAL STRUCTURE, FASTENERS AREA AT WINDOW FRAMES JUNCTION ON FUSELAGE SKIN BETWEEN STR 18 AND STR 22, FROM FR 38 TO 53.3, LH/RH. | DET | [6 empty] | 23800 FC OR 161400 FH | 5900 FC OR 39900 FH |  |  | 38100 FC OR 114300 FH | 7800 FC OR 25600 FH | 533100-220-850 | 2.00 | GROUP 32A OR GROUP 33A OR GROUP 33B | Y | ALI 533106-01-02 |  |  | AF | ALI |  |  | 1
| 3-53 | 533106-01-4 | 200 | CENTER FUSELAGE DETAILED INSPECTION OF FUSELAGE EXTERNAL STRUCTURE, FASTENERS AREA AT WINDOW FRAMES JUNCTION ON FUSELAGE SKIN BETWEEN STR 18 AND STR 22, FROM FR 38 TO 53.3, LH/RH. | DET | [6 empty] | 13400 FC OR 91100 FH | 4100 FC OR 27700 FH |  |  | 21400 FC OR 64400 FH | 5400 FC OR 17800 FH | 533100-220-850 | 2.00 | GROUP 33E |  | ALI 533106-01-05 |  |  | AF | ALI |  |  | 1
| 3-53 | 533106-01-5 | 200 | CENTER FUSELAGE DETAILED INSPECTION OF FUSELAGE EXTERNAL STRUCTURE, FASTENERS AREA AT WINDOW FRAMES JUNCTION ON FUSELAGE SKIN BETWEEN STR 18 AND STR 22, FROM FR 38 TO 53.3, LH/RH. | DET | [6 empty] | 17500 FC OR 118800 FH | 5000 FC OR 33800 FH |  |  | 27600 FC OR 96900 FH | 6500 FC OR 23000 FH | 533100-220-850 | 2.00 | GROUP 32E |  | ALI 533106-01-06 |  |  | AF | ALI |  |  | 1
| 3-53 | 533106-01-6 | 200 | CENTER FUSELAGE DETAILED INSPECTION OF FUSELAGE EXTERNAL STRUCTURE, FASTENERS AREA AT WINDOW FRAMES JUNCTION ON FUSELAGE SKIN BETWEEN STR 18 AND STR 22, FROM FR 38 TO 53.3, LH/RH. | DET | [6 empty] | 20300 FC OR 137800 FH | 5100 FC OR 34800 FH |  |  | 32500 FC OR 97500 FH | 6800 FC OR 22300 FH | 533100-220-850 | 2.00 | GROUP 33C OR GROUP 33D |  | ALI 533106-01-04 |  |  | AF | ALI |  |  | 1
| 3-53 | 533106-01-7 | 200 | CENTER FUSELAGE DETAILED INSPECTION OF FUSELAGE EXTERNAL STRUCTURE, FASTENERS AREA AT WINDOW FRAMES JUNCTION ON FUSELAGE SKIN BETWEEN STR 18 AND STR 22, FROM FR 38 TO 53.3, LH/RH. | DET | [6 empty] | 15700 FC OR 94500 FH | 4400 FC OR 26400 FH |  |  | 17900 FC OR 53900 FH | 4800 FC OR 14600 FH | 533100-220-850 | 2.00 | A330-900 |  | ALI 533106-01-07 |  |  | AF | ALI |  |  | 1
N | 3-53 | 533106-01-8 | 200 | CENTER FUSELAGE DETAILED INSPECTION OF FUSELAGE EXTERNAL STRUCTURE, FASTENERS AREA AT WINDOW FRAMES JUNCTION ON FUSELAGE SKIN BETWEEN STR 18 AND STR 22, FROM FR 38 TO 53.3, LH/RH. | DET | [6 empty] | 17600 FC OR 115000 FH | 5000 FC OR 32800 FH |  |  | 21200 FC OR 74200 FH | 5700 FC OR 19900 FH | 533100-220-850 | TBD | A330-800 | N | ALI 533106-01-08 |  |  | AF | ALI |  |  | 1
| 3-53 | 533106-02-1 | 200 | CENTER FUSELAGE SPECIAL DETAILED INSPECTION (HFEC) OF FUSELAGE EXTERNAL STRUCTURE, FASTENERS AREA AT WINDOW FRAMES JUNCTION ON FUSELAGE SKIN BETWEEN STR 18 AND STR 22, FROM FR 38 TO 53.3, LH/RH. | SDI | [6 empty] | 16400 FC OR 111600 FH | 5000 FC OR 34200 FH |  |  | 26300 FC OR 79000 FH | 6700 FC OR 21900 FH | 533100-250-864 | 5.87 | GROUP 32A OR GROUP 33A OR GROUP 33B | Y | ALI 533106-02-01 |  |  | NDT | ALI |  |  | 1
| 3-53 | 533106-02-2 | 200 | CENTER FUSELAGE SPECIAL DETAILED INSPECTION (HFEC) OF FUSELAGE EXTERNAL STRUCTURE, FASTENERS AREA AT WINDOW FRAMES JUNCTION ON FUSELAGE SKIN BETWEEN STR 18 AND STR 22, FROM FR 38 TO 53.3, LH/RH. | SDI | [6 empty] | 13600 FC OR 92000 FH | 4300 FC OR 29200 FH |  |  | 21700 FC OR 65100 FH | 5700 FC OR 18700 FH | 533100-250-864 | 5.87 | GROUP 33C OR GROUP 33D |  | ALI 533106-02-02 |  |  | NDT | ALI |  |  | 1
| 3-53 | 533106-02-3 | 200 | CENTER FUSELAGE SPECIAL DETAILED INSPECTION (HFEC) OF FUSELAGE EXTERNAL STRUCTURE, FASTENERS AREA AT WINDOW FRAMES JUNCTION ON FUSELAGE SKIN BETWEEN STR 18 AND STR 22, FROM FR 38 TO 53.3, LH/RH. | SDI | [6 empty] | 13400 FC OR 91100 FH | 4100 FC OR 27700 FH |  |  | 21400 FC OR 64400 FH | 5400 FC OR 17800 FH | 533100-250-864 | 5.87 | GROUP 33E |  | ALI 533106-02-03 |  |  | NDT | ALI |  |  | 1
| 3-53 | 533106-02-4 | 200 | CENTER FUSELAGE SPECIAL DETAILED INSPECTION (HFEC) OF FUSELAGE EXTERNAL STRUCTURE, FASTENERS AREA AT WINDOW FRAMES JUNCTION ON FUSELAGE SKIN BETWEEN STR 18 AND STR 22, FROM FR 38 TO 53.3, LH/RH. | SDI | [6 empty] | 17500 FC OR 118800 FH | 5000 FC OR 33800 FH |  |  | 27600 FC OR 96900 FH | 6500 FC OR 23000 FH | 533100-250-864 | 5.87 | GROUP 32E |  | ALI 533106-02-04 |  |  | NDT | ALI |  |  | 1
| 3-53 | 533106-02-5 | 200 | CENTER FUSELAGE SPECIAL DETAILED INSPECTION (HFEC) OF FUSELAGE EXTERNAL STRUCTURE, FASTENERS AREA AT WINDOW FRAMES JUNCTION ON FUSELAGE SKIN BETWEEN STR 18 AND STR 22, FROM FR 38 TO 53.3, LH/RH. | SDI | [6 empty] | 15700 FC OR 94500 FH | 4400 FC OR 26400 FH |  |  | 17900 FC OR 53900 FH | 4800 FC OR 14600 FH | 533100-250-864 | 5.87 | A330-900 |  | ALI 533106-02-05 |  |  | NDT | ALI |  |  | 1
N | 3-53 | 533106-02-6 | 200 | CENTER FUSELAGE SPECIAL DETAILED INSPECTION (HFEC) OF FUSELAGE EXTERNAL STRUCTURE, FASTENERS AREA AT WINDOW FRAMES JUNCTION ON FUSELAGE SKIN BETWEEN STR 18 AND STR 22, FROM FR 38 TO 53.3, LH/RH. | SDI | [6 empty] | 17600 FC OR 115000 FH | 5000 FC OR 32800 FH |  |  | 21200 FC OR 74200 FH | 5700 FC OR 19900 FH | 533100-250-864 | TBD | A330-800 | N | ALI 533106-02-06 |  |  | NDT | ALI |  |  | 1
R | 3-53 | 533107-01-3 | 131 132 137 138 | CENTER FUSELAGE SPECIAL DETAILED INSPECTION (US & ROTOTEST) OF FUSELAGE INTERNAL STRUCTURE, FR 39 TO 39.2, WEB HOLE AREA JUST BELOW STR 28 AND FASTENERS AREA AT FRAMES JUNCTION BELOW STR 29 LEVEL, LH/RH. NOTE: CREDIT CAN BE TAKEN FROM PREVIOUS ACCOMPLISHMENT OF TASK 533107-01-10 PRIOR TO ALS PART 2 REVISION 02 PUBLICATION | SDI | [6 empty] | 22800 FC OR 154500 FH | 9600 FC OR 65200 FH |  |  | 25300 FC OR 82900 FH | 10600 FC OR 34900 FH | 533100-200-852 | 0.45 0.45 0.45 0.45 | GROUP 33A OR GROUP 33C POST 49202 OR GROUP 33D POST 49202 |  | ALI 533107-01-03 | 131BX 131CX 132CX | AIR CONDITIONING DUCTS IN Z137/138; BOLTS; | NDT | ALI WFD |  |  | 1 1 1 1 | 0.30 0.15 | 1.00
| 3-53 | 533107-01-4 | 131 132 137 138 | CENTER FUSELAGE SPECIAL DETAILED INSPECTION (US & ROTOTEST) OF FUSELAGE INTERNAL STRUCTURE, FR 39 TO 39.2, WEB HOLE AREA JUST BELOW STR 28 AND FASTENERS AREA AT FRAMES JUNCTION BELOW STR 29 LEVEL, LH/RH. | SDI | [6 empty] | 19700 FC OR 133700 FH | 9400 FC OR 62400 FH |  |  | 21900 FC OR 71700 FH | 10400 FC OR 34200 FH | 533100-200-852 | 0.45 0.45 0.45 0.45 | GROUP 32A PRE 49202 OR GROUP 33B OR GROUP 33C PRE 49202 OR GROUP 33D PRE 49202 |  | ALI 533107-01-04 | 131BX 131CX 132CX | AIR CONDITIONING DUCTS IN Z137/138; BOLTS; | NDT | ALI |  |  | 1 1 1 1 | 0.30 0.15 | 1.00
| 3-53 | 533107-01-6 | 131 132 137 138 | CENTER FUSELAGE SPECIAL DETAILED INSPECTION (US & ROTOTEST) OF FUSELAGE INTERNAL STRUCTURE, FR 39 TO 39.2, WEB HOLE AREA JUST BELOW STR 28 AND FASTENERS AREA AT FRAMES JUNCTION BELOW STR 29 LEVEL, LH/RH. | SDI | [6 empty] | 24200 FC OR 164200 FH | 8200 FC OR 55600 FH |  |  | 26900 FC OR 88100 FH | 9100 FC OR 29700 FH | 533100-200-852 | 0.45 0.45 0.45 0.45 | GROUP 33E |  | ALI 533107-01-06 | 131BX 131CX 132CX | AIR CONDITIONING DUCTS IN Z137/138; BOLTS; | NDT | ALI WFD |  |  | 1 1 1 1 | 0.30 0.15 | 1.00
| 3-53 | 533107-01-7 | 131 132 137 138 | CENTER FUSELAGE SPECIAL DETAILED INSPECTION (US & ROTOTEST) OF FUSELAGE INTERNAL STRUCTURE, FR 39 TO 39.2, WEB HOLE AREA JUST BELOW STR 28 AND FASTENERS AREA AT FRAMES JUNCTION BELOW STR 29 LEVEL, LH/RH. | SDI | [6 empty] | 26100 FC OR 170000 FH | 8300 FC OR 54000 FH |  |  | 28800 FC OR 101000 FH | 9100 FC OR 32100 FH | 533100-200-852 | 0.45 0.45 0.45 0.45 | GROUP 32E |  | ALI 533107-01-07 | 131BX 131CX 132CX | AIR CONDITIONING DUCTS IN Z137/138; BOLTS; | NDT | ALI WFD |  |  | 1 1 1 1 | 0.30 0.15 | 1.00
| 3-53 | 533107-01-9 | 131 132 137 138 | CENTER FUSELAGE SPECIAL DETAILED INSPECTION (US & ROTOTEST) OF FUSELAGE INTERNAL STRUCTURE, FR 39 TO 39.2, WEB HOLE AREA JUST BELOW STR 28 AND FASTENERS AREA AT FRAMES JUNCTION BELOW STR 29 LEVEL, LH/RH. | SDI | [6 empty] | 24500 FC OR 159300 FH | 9600 FC OR 62400 FH |  |  | 27000 FC OR 94600 FH | 10600 FC OR 37100 FH | 533100-200-852 | 0.45 0.45 0.45 0.45 | GROUP 32A POST 49202 |  | ALI 533107-01-09 | 131BX 131CX 132CX | AIR CONDITIONING DUCTS IN Z137/138; BOLTS; | NDT | ALI WFD |  |  | 1 1 1 1 | 0.30 0.15 | 1.00
R | 3-53 | 533107-02-2 | 131 132 137 138 | CENTER FUSELAGE SPECIAL DETAILED INSPECTION (US) OF FUSELAGE INTERNAL STRUCTURE, FR 39 TO 39.2 WEB HOLE AREA JUST BELOW STR 28 AND FASTENERS AREA AT FRAMES JUNCTION BELOW STR 29 LEVEL, LH/RH. | SDI |  |  | 23300 FC | 9000 FC | [8 empty] | 533100-270-870 | 1.07 1.07 1.07 1.07 | A330-900 PRE 207401 |  | ALI 533107-02-02 |  | AIR CONDITIONING DUCTS IN Z137/138; INSULATION TO BE DISPLACED AS REQUIRED; LINING Z130; | NDT | ALI WFD |  |  | 1 1 1 1 |  | 1.00
N | 3-53 | 533107-02-3 | 131 132 137 138 | CENTER FUSELAGE SPECIAL DETAILED INSPECTION (US) OF FUSELAGE INTERNAL STRUCTURE, FR 39 TO 39.2 WEB HOLE AREA JUST BELOW STR 28 AND FASTENERS AREA AT FRAMES JUNCTION BELOW STR 29 LEVEL, LH/RH. | SDI |  |  | 30500 FC | 11300 FC | [8 empty] | 533100-270-870 | TBD TBD TBD TBD | A330-800 | N | ALI 533107-02-03 |  | AIR CONDITIONING DUCTS IN Z137/138; INSULATION TO BE DISPLACED AS REQUIRED; LINING Z130; | NDT | ALI WFD |  |  | 1 1 1 1 |  | 1.00
| 3-53 | 533112-01-2 | 100 | MAIN STRUCTURE SPECIAL DETAILED INSPECTION (US) OF FUSELAGE EXTERNAL STRUCTURE, LONGITUDINAL JOINT AT STR 39 AHEAD OF FR 53.2, LH/RH. | SDI | [6 empty] | 36500 FC OR 237800 FH | 32100 FC OR 208800 FH |  |  | 38300 FC OR 125400 FH | 33900 FC OR 111000 FH | 533100-270-825 | 0.54 | GROUP 32A PRE 49202 OR GROUP 33B OR GROUP 33C PRE 49202 OR GROUP 33D PRE 49202 |  | ALI 533112-01-02 |  |  | NDT | ALI |  |  | 1
| 3-53 | 533112-01-3 | 100 | MAIN STRUCTURE SPECIAL DETAILED INSPECTION (US) OF FUSELAGE EXTERNAL STRUCTURE, LONGITUDINAL JOINT AT STR 39 AHEAD OF FR 53.2, LH/RH. | SDI | [6 empty] | 39000 FC OR 180000 FH | 32700 FC OR 180000 FH |  |  | 40600 FC OR 132600 FH | 34100 FC OR 111500 FH | 533100-270-825 | 0.54 | GROUP 33A |  | ALI 533112-01-01 |  |  | NDT | ALI |  |  | 1
| 3-53 | 533113-01-4 | 200 | CENTER FUSELAGE SPECIAL DETAILED INSPECTION (US) OF FUSELAGE EXTERNAL STRUCTURE, FASTENERS ROWS AT FR 47, FROM BELOW STR 22 TO ABOVE STR 24 LEVEL, LH/RH. | SDI | [6 empty] | 4500 FC OR 30800 FH | 4500 FC OR 30800 FH |  |  | 7200 FC OR 21800 FH | 6700 FC OR 21800 FH | 533100-200-854 | 0.75 | GROUP 33A |  | ALI 533113-01-04 |  |  | NDT | ALI |  |  | 1
| 3-53 | 533113-01-5 | 200 | CENTER FUSELAGE SPECIAL DETAILED INSPECTION (US) OF FUSELAGE EXTERNAL STRUCTURE, FASTENERS ROWS AT FR 47, FROM BELOW STR 22 TO ABOVE STR 24 LEVEL, LH/RH. | SDI | [6 empty] | 14100 FC OR 95900 FH | 11100 FC OR 75400 FH |  |  | 22600 FC OR 67900 FH | 14800 FC OR 48300 FH | 533100-200-854 | 0.75 | GROUP 33C OR GROUP 33D OR GROUP 33E |  | ALI 533113-01-05 |  |  | NDT | ALI |  |  | 1
| 3-53 | 533113-01-6 | 200 | CENTER FUSELAGE SPECIAL DETAILED INSPECTION (US) OF FUSELAGE EXTERNAL STRUCTURE, FASTENERS ROWS AT FR 47, FROM BELOW STR 22 TO ABOVE STR 24 LEVEL, LH/RH. | SDI | [6 empty] | 18500 FC OR 125600 FH | 13500 FC OR 91900 FH |  |  | 29200 FC OR 102500 FH | 17900 FC OR 62600 FH | 533100-200-854 | 0.75 | GROUP 32E |  | ALI 533113-01-06 |  |  | NDT | ALI |  |  | 1
| 3-53 | 533113-01-8 | 200 | CENTER FUSELAGE SPECIAL DETAILED INSPECTION (US) OF FUSELAGE EXTERNAL STRUCTURE, FASTENERS ROWS AT FR 47, FROM BELOW STR 22 TO ABOVE STR 24 LEVEL, LH/RH. | SDI | [6 empty] | 18500 FC OR 125600 FH | 13500 FC OR 91900 FH |  |  | 29200 FC OR 102500 FH | 17900 FC OR 62600 FH | 533100-200-854 | 0.75 | GROUP 32A |  | ALI 533113-01-06 |  |  | NDT | ALI |  |  | 1
| 3-53 | 533113-01-10 | 200 | CENTER FUSELAGE SPECIAL DETAILED INSPECTION (US) OF FUSELAGE EXTERNAL STRUCTURE, FASTENERS ROWS AT FR 47, FROM BELOW STR 22 TO ABOVE STR 24 LEVEL, LH/RH. | SDI |  |  | 11900 FC | 7770 FC | [8 empty] | 533100-200-854 | 0.75 | A330-200F | N | ALI 533113-01-10 |  |  | NDT | ALI |  |  | 1
| 3-53 | 533113-01-11 | 200 | CENTER FUSELAGE SPECIAL DETAILED INSPECTION (US) OF FUSELAGE EXTERNAL STRUCTURE, FASTENERS ROWS AT FR 47, FROM BELOW STR 22 TO ABOVE STR 24 LEVEL, LH/RH. | SDI | [6 empty] | 5500 FC OR 37300 FH | 4800 FC OR 33000 FH |  |  | 8800 FC OR 26400 FH | 6400 FC OR 21100 FH | 533100-200-854 | 0.75 | GROUP 33B PRE 43720 |  | ALI 533113-01-11 |  |  | NDT | ALI |  |  | 1
| 3-53 | 533113-01-12 | 200 | CENTER FUSELAGE SPECIAL DETAILED INSPECTION (US) OF FUSELAGE EXTERNAL STRUCTURE, FASTENERS ROWS AT FR 47, FROM BELOW STR 22 TO ABOVE STR 24 LEVEL, LH/RH. | SDI | [6 empty] | 15400 FC OR 104600 FH | 12400 FC OR 84400 FH |  |  | 24600 FC OR 74000 FH | 16500 FC OR 54100 FH | 533100-200-854 | 0.75 | GROUP 33B POST 43720 |  | ALI 533113-01-12 |  |  | NDT | ALI |  |  | 1
| 3-53 | 533114-01-3 | 251 252 | CENTER FUSELAGE SPECIAL DETAILED INSPECTION (US) OF FUSELAGE INTERNAL STRUCTURE, FR 47 WEB AT JUNCTION WITH STABILIZERS AT STR 20 TO 23, LH/RH. | SDI | [6 empty] | 13400 FC OR 91200 FH | 13000 FC OR 88100 FH |  |  | 21500 FC OR 64600 FH | 17300 FC OR 56500 FH | 533100-200-846 | 0.27 0.27 | GROUP 33A |  | ALI 533114-01-03 | 251XW 252XW | INSULATION TO BE DISPLACED AS REQUIRED; | NDT | ALI |  |  | 1 1 | 0.10 0.10 | TBD
| 3-53 | 533114-01-4 | 251 252 | CENTER FUSELAGE SPECIAL DETAILED INSPECTION (US) OF FUSELAGE INTERNAL STRUCTURE, FR 47 WEB AT JUNCTION WITH STABILIZERS AT STR 20 TO 23, LH/RH. | SDI | [6 empty] | 11100 FC OR 75700 FH | 11000 FC OR 74500 FH |  |  | 17800 FC OR 53600 FH | 14600 FC OR 47800 FH | 533100-200-846 | 0.27 0.27 | GROUP 32A PRE 49202 OR GROUP 33B POST 43720 OR GROUP 33C PRE 49202 OR GROUP 33D PRE 49202 |  | ALI 533114-01-04 | 251XW 252XW | INSULATION TO BE DISPLACED AS REQUIRED; | NDT | ALI |  |  | 1 1 | 0.10 0.10 | TBD
| 3-53 | 533114-01-7 | 251 252 | CENTER FUSELAGE SPECIAL DETAILED INSPECTION (US) OF FUSELAGE INTERNAL STRUCTURE, FR 47 WEB AT JUNCTION WITH STABILIZERS AT STR 20 TO 23, LH/RH. | SDI | [6 empty] | 16600 FC OR 112400 FH | 16200 FC OR 109700 FH |  |  | 26500 FC OR 79500 FH | 21500 FC OR 70300 FH | 533100-200-846 | 0.27 0.27 | GROUP 33B PRE 43720 |  | ALI 533114-01-07 | 251XW 252XW | INSULATION TO BE DISPLACED AS REQUIRED; | NDT | ALI |  |  | 1 1 | 0.10 0.10 | TBD
| 3-53 | 533114-01-8 | 251 252 | CENTER FUSELAGE SPECIAL DETAILED INSPECTION (US) OF FUSELAGE INTERNAL STRUCTURE, FR 47 WEB AT JUNCTION WITH STABILIZERS AT STR 20 TO 23, LH/RH. | SDI | [6 empty] | 13700 FC OR 93000 FH | 11000 FC OR 74500 FH |  |  | 21900 FC OR 65800 FH | 14600 FC OR 47800 FH | 533100-200-846 | 0.27 0.27 | GROUP 32A POST 49202 OR GROUP 33C POST 49202 OR GROUP 33D POST 49202 |  | ALI 533114-01-08 | 251XW 252XW | INSULATION TO BE DISPLACED AS REQUIRED; | NDT | ALI |  |  | 1 1 | 0.10 0.10 | TBD
| 3-53 | 533114-01-9 | 251 252 | CENTER FUSELAGE SPECIAL DETAILED INSPECTION (US) OF FUSELAGE INTERNAL STRUCTURE, FR 47 WEB AT JUNCTION WITH STABILIZERS AT STR 20 TO 23, LH/RH. | SDI | [6 empty] | 10100 FC OR 68900 FH | 7800 FC OR 53200 FH |  |  | 16200 FC OR 48700 FH | 10400 FC OR 34100 FH | 533100-200-846 | 0.27 0.27 | GROUP 33E PRE 53539 |  | ALI 533114-01-09 | 251XW 252XW | INSULATION TO BE DISPLACED AS REQUIRED; | NDT | ALI |  |  | 1 1 | 0.10 0.10 | TBD
| 3-53 | 533114-01-10 | 251 252 | CENTER FUSELAGE SPECIAL DETAILED INSPECTION (US) OF FUSELAGE INTERNAL STRUCTURE, FR 47 WEB AT JUNCTION WITH STABILIZERS AT STR 20 TO 23, LH/RH. | SDI | [6 empty] | 13200 FC OR 89600 FH | 11600 FC OR 78600 FH |  |  | 21100 FC OR 63400 FH | 15400 FC OR 50400 FH | 533100-200-846 | 0.27 0.27 | GROUP 33E POST 53539 |  | ALI 533114-01-10 | 251XW 252XW | INSULATION TO BE DISPLACED AS REQUIRED; | NDT | ALI |  |  | 1 1 | 0.10 0.10 | TBD
| 3-53 | 533114-01-11 | 251 252 | CENTER FUSELAGE SPECIAL DETAILED INSPECTION (US) OF FUSELAGE INTERNAL STRUCTURE, FR 47 WEB AT JUNCTION WITH STABILIZERS AT STR 20 TO 23, LH/RH. | SDI | [6 empty] | 13300 FC OR 90200 FH | 9500 FC OR 64800 FH |  |  | 21000 FC OR 73600 FH | 12600 FC OR 44200 FH | 533100-200-846 | 0.27 0.27 | GROUP 32E PRE 53539 |  | ALI 533114-01-11 | 251XW 252XW | INSULATION TO BE DISPLACED AS REQUIRED; | NDT | ALI |  |  | 1 1 | 0.10 0.10 | TBD
| 3-53 | 533114-01-12 | 251 252 | CENTER FUSELAGE SPECIAL DETAILED INSPECTION (US) OF FUSELAGE INTERNAL STRUCTURE, FR 47 WEB AT JUNCTION WITH STABILIZERS AT STR 20 TO 23, LH/RH. | SDI | [6 empty] | 17300 FC OR 117400 FH | 14100 FC OR 95800 FH |  |  | 27300 FC OR 95800 FH | 18600 FC OR 65300 FH | 533100-200-846 | 0.27 0.27 | GROUP 32E POST 53539 |  | ALI 533114-01-12 | 251XW 252XW | INSULATION TO BE DISPLACED AS REQUIRED; | NDT | ALI |  |  | 1 1 | 0.10 0.10 | TBD
| 3-53 | 533115-01-4 | 251 252 | CENTER FUSELAGE DETAILED INSPECTION OF FUSELAGE INTERNAL STRUCTURE, FR 47 STABILIZERS FROM STR 19 TO 23, LH/RH. | DET | [6 empty] | 10000 FC OR 67700 FH | 10000 FC OR 67700 FH |  |  | 15900 FC OR 47900 FH | 15200 FC OR 47900 FH | 533100-220-816 | 0.20 0.20 | GROUP 32A PRE 49202 OR GROUP 33A OR GROUP 33B |  | ALI 533115-01-04 | 251XW 252XW | INSULATION TO BE DISPLACED AS REQUIRED; | AF | ALI |  |  | 1 1 | 0.10 0.10 | TBD
| 3-53 | 533115-01-5 | 251 252 | CENTER FUSELAGE DETAILED INSPECTION OF FUSELAGE INTERNAL STRUCTURE, FR 47 STABILIZERS FROM STR 19 TO 23, LH/RH. | DET | [6 empty] | 7700 FC OR 52200 FH | 7700 FC OR 52200 FH |  |  | 12300 FC OR 36900 FH | 11800 FC OR 36900 FH | 533100-220-816 | 0.20 0.20 | GROUP 33C PRE 49202 OR GROUP 33D PRE 49202 |  | ALI 533115-01-05 | 251XW 252XW | INSULATION TO BE DISPLACED AS REQUIRED; | AF | ALI |  |  | 1 1 | 0.10 0.10 | TBD
| 3-53 | 533115-01-6 | 251 252 | CENTER FUSELAGE DETAILED INSPECTION OF FUSELAGE INTERNAL STRUCTURE, FR 47 STABILIZERS FROM STR 19 TO 23, LH/RH. | DET | [6 empty] | 14000 FC OR 95200 FH | 14000 FC OR 95200 FH |  |  | 22400 FC OR 67400 FH | 21300 FC OR 67400 FH | 533100-220-816 | 0.20 0.20 | GROUP 33C POST 49202 OR GROUP 33D POST 49202 OR GROUP 33E |  | ALI 533115-01-06 | 251XW 252XW | INSULATION TO BE DISPLACED AS REQUIRED; | AF | ALI |  |  | 1 1 | 0.10 0.10 | TBD
| 3-53 | 533115-01-7 | 251 252 | CENTER FUSELAGE DETAILED INSPECTION OF FUSELAGE INTERNAL STRUCTURE, FR 47 STABILIZERS FROM STR 19 TO 23, LH/RH. | DET | [6 empty] | 18400 FC OR 124700 FH | 18400 FC OR 124700 FH |  |  | 29000 FC OR 101800 FH | 25800 FC OR 90500 FH | 533100-220-816 | 0.20 0.20 | GROUP 32A POST 49202 OR GROUP 32E |  | ALI 533115-01-07 | 251XW 252XW | INSULATION TO BE DISPLACED AS REQUIRED; | AF | ALI |  |  | 1 1 | 0.10 0.10 | TBD
| 3-53 | 533115-01-9 | 251 252 | CENTER FUSELAGE DETAILED INSPECTION OF FUSELAGE INTERNAL STRUCTURE, FR 47 STABILIZERS FROM STR 19 TO 23, LH/RH. | DET |  |  | 13000 FC | 8500 FC | [8 empty] | 533100-220-816 | 0.20 0.20 | A330-200F | N | ALI 533115-01-09 | 251XW 252XW | INSULATION TO BE DISPLACED AS REQUIRED; | AF | ALI |  |  | 1 1 | 0.10 0.10 | TBD
| 3-53 | 533117-01-1 | 191 192 193 | FR40 BULKHEAD DETAILED INSPECTION OF FR 40 PRESSURE BULKHEAD, AFT FACE BELOW CENTER WING BOX. | DET |  |  | 12 YE | 12 YE | [8 empty] | 533100-200-803 | 0.30 0.30 0.30 | ALL | Y | MRB 533117-01-1 | 191KB 192PB 193BB | WATER EXTRACTOR CONDENSER REHEATER; | AF | MRB CPCP |  | 1 | 1 1 1 | 2.00 2.00 1.00 | TBD
| 3-53 | 533122-01-1 | 149 | CENTER LANDING GEAR WELL GENERAL VISUAL INSPECTION OF CENTER LANDING GEAR WELL, KEEL BEAM INTERNAL STRUCTURE AND PANELS BETWEEN FR 47 AND FR 53.2. NOTE: A CENTER LANDING GEAR IS NOT FITTED TO THE A330. HOWEVER, THE TERM CENTER LANDING GEAR HAS BEEN KEPT IN THE DESCRIPTION DUE TO FUSELAGE STRUCTURAL COMMONALITY WITH THE A340 IN THIS AREA. | GVI |  |  | 6 YE | 6 YE | [8 empty] | 533100-200-830 | 1.00 | ALL | Y | MRB 533122-01-1 | 734 744 |  | AF | MRB CPCP |  | 1 | 1 | 0.30
| 3-53 | 533123-01-1 | 147 148 | MAIN LANDING GEAR BAY DETAILED INSPECTION OF MAIN LANDING GEAR BAY, PRESSURE DIAPHRAGMS AND PRESSURIZED FLOORS LOWER SURFACE, BETWEEN FR 47 AND FR 53.2. | DET |  |  | 6 YE | 6 YE | [8 empty] | 533100-200-831 | 0.60 0.60 | ALL | Y | MRB 533123-01-1 | 734 744 |  | AF | MRB CPCP |  | 1 | 1 1 | 0.15 0.15
| 3-53 | 533125-01-1 | 147 148 149 | CENTER LANDING GEAR WELL GENERAL VISUAL INSPECTION OF FORWARD FACE OF FR 53.2 PRESSURE BULKHEAD INCLUDING THE ATTACHMENT AREA OF THE CENTER LANDING GEAR TRUNNION FITTINGS. NOTE: A CENTERLINE LANDING GEAR (CLG) IS NOT FITTED TO THE A330. HOWEVER, THE TERM CLG HAS BEEN KEPT IN THE DESCRIPTION DUE TO FUSELAGE STRUCTURAL COMMONALITY WITH THE A340 IN THIS AREA. | GVI |  |  | 6 YE OR 3600 FC | 6 YE OR 3600 FC | [8 empty] | 533100-200-832 | 0.25 0.25 0.25 | GROUP 33A |  | ALI 533125-01-01 MRB 533125-01-1 | 734 744 |  | AF | ALI MRB CPCP |  | 1 | 1 1 1 | 0.15 0.15
| 3-53 | 533125-01-2 | 147 148 149 | CENTER LANDING GEAR WELL GENERAL VISUAL INSPECTION OF FORWARD FACE OF FR 53.2 PRESSURE BULKHEAD INCLUDING THE ATTACHMENT AREA OF THE CENTER LANDING GEAR TRUNNION FITTINGS. NOTE: A CENTERLINE LANDING GEAR (CLG) IS NOT FITTED TO THE A330. HOWEVER, THE TERM CLG HAS BEEN KEPT IN THE DESCRIPTION DUE TO FUSELAGE STRUCTURAL COMMONALITY WITH THE A340 IN THIS AREA. | GVI |  |  | 6 YE OR 4500 FC | 6 YE OR 4500 FC | [8 empty] | 533100-200-832 | 0.25 0.25 0.25 | A330-200F | N | MRB 533125-01-1 MRB 533125-01-2 | 734 744 |  | AF | MRB MRB CPCP |  | 1 | 1 1 1 | 0.15 0.15
R | 3-53 | 533125-01-3 | 147 148 149 | CENTER LANDING GEAR WELL GENERAL VISUAL INSPECTION OF FORWARD FACE OF FR 53.2 PRESSURE BULKHEAD INCLUDING THE ATTACHMENT AREA OF THE CENTER LANDING GEAR TRUNNION FITTINGS. NOTE: A CENTERLINE LANDING GEAR (CLG) IS NOT FITTED TO THE A330. HOWEVER, THE TERM CLG HAS BEEN KEPT IN THE DESCRIPTION DUE TO FUSELAGE STRUCTURAL COMMONALITY WITH THE A340 IN THIS AREA. | GVI |  |  | 6 YE OR 6200 FC | 6 YE OR 6200 FC | [8 empty] | 533100-200-832 | 0.25 0.25 0.25 | GROUP 33B OR GROUP 32E POST 41652 S11927 OR GROUP 33E POST 41652 S11927 OR A330-800 OR A330-900 |  | ALI 533125-01-02 MRB 533125-01-1 | 734 744 |  | AF | ALI MRB CPCP |  | 1 | 1 1 1 | 0.15 0.15
| 3-53 | 533125-01-4 | 147 148 149 | CENTER LANDING GEAR WELL GENERAL VISUAL INSPECTION OF FORWARD FACE OF FR 53.2 PRESSURE BULKHEAD INCLUDING THE ATTACHMENT AREA OF THE CENTER LANDING GEAR TRUNNION FITTINGS. NOTE: A CENTERLINE LANDING GEAR (CLG) IS NOT FITTED TO THE A330. HOWEVER, THE TERM CLG HAS BEEN KEPT IN THE DESCRIPTION DUE TO FUSELAGE STRUCTURAL COMMONALITY WITH THE A340 IN THIS AREA. | GVI |  |  | 6 YE OR 7200 FC | 6 YE OR 7200 FC | [8 empty] | 533100-200-832 | 0.25 0.25 0.25 | GROUP 32A OR GROUP 33C OR GROUP 33D |  | ALI 533125-01-03 MRB 533125-01-1 | 734 744 |  | AF | ALI MRB CPCP |  | 1 | 1 1 1 | 0.15 0.15
R | 3-53 | 533125-01-5 | 147 148 149 | CENTER LANDING GEAR WELL GENERAL VISUAL INSPECTION OF FORWARD FACE OF FR 53.2 PRESSURE BULKHEAD INCLUDING THE ATTACHMENT AREA OF THE CENTER LANDING GEAR TRUNNION FITTINGS. NOTE: A CENTERLINE LANDING GEAR (CLG) IS NOT FITTED TO THE A330. HOWEVER, THE TERM CLG HAS BEEN KEPT IN THE DESCRIPTION DUE TO FUSELAGE STRUCTURAL COMMONALITY WITH THE A340 IN THIS AREA. | GVI |  |  | 6 YE | 6 YE | [8 empty] | 533100-200-832 | 0.25 0.25 0.25 | GROUP 32E PRE 41652 S11927 OR GROUP 33E PRE 41652 S11927 |  | MRB 533125-01-1 | 734 744 |  | AF | MRB CPCP |  | 1 | 1 1 1 | 0.15 0.15
| 3-53 | 533126-01-2 | 147 148 149 | MLG AND CLG CUTOUT GENERAL VISUAL INSPECTION OF SKIN PANEL, AREA AROUND CENTER LANDING GEAR AND MAIN LANDING GEAR CUTOUT TO AN EXTENT OF 15.0 CM (6.0 IN) EXTERNAL SURFACE. NOTE: A CENTERLINE LANDING GEAR (CLG) IS NOT FITTED TO THE A330. HOWEVER, THE TERM CLG HAS BEEN KEPT IN THE DESCRIPTION DUE TO FUSELAGE STRUCTURAL COMMONALITY WITH THE A340 IN THIS AREA. | GVI | [6 empty] | 6 YE OR 7400 FC OR 50200 FH | 6 YE OR 7400 FC OR 50200 FH |  |  | 6 YE OR 7700 FC OR 25200 FH | 6 YE OR 7700 FC OR 25200 FH | 533100-200-833 | 0.08 0.08 0.08 | GROUP 33A |  | MRB 533126-01-2 MRB 533126-01-9 | 734 744 |  | AF | MRB MRB CPCP |  | 1 | 1 1 1 | 0.15 0.15
| 3-53 | 533126-01-4 | 147 148 149 | MLG AND CLG CUTOUT GENERAL VISUAL INSPECTION OF SKIN PANEL, AREA AROUND CENTER LANDING GEAR AND MAIN LANDING GEAR CUTOUT TO AN EXTENT OF 15.0 CM (6.0 IN) EXTERNAL SURFACE. NOTE: A CENTERLINE LANDING GEAR (CLG) IS NOT FITTED TO THE A330. HOWEVER, THE TERM CLG HAS BEEN KEPT IN THE DESCRIPTION DUE TO FUSELAGE STRUCTURAL COMMONALITY WITH THE A340 IN THIS AREA. | GVI | [6 empty] | 6 YE OR 4900 FC OR 32000 FH | 6 YE OR 4900 FC OR 32000 FH |  |  | 6 YE OR 5200 FC OR 17000 FH | 6 YE OR 5200 FC OR 17000 FH | 533100-200-833 | 0.08 0.08 0.08 | GROUP 32A OR GROUP 33B OR GROUP 33C OR GROUP 33D | Y | MRB 533126-01-2 MRB 533126-01-8 | 734 744 |  | AF | MRB MRB CPCP |  | 1 | 1 1 1 | 0.15 0.15
| 3-53 | 533126-01-6 | 147 148 149 | MLG AND CLG CUTOUT GENERAL VISUAL INSPECTION OF SKIN PANEL, AREA AROUND CENTER LANDING GEAR AND MAIN LANDING GEAR CUTOUT TO AN EXTENT OF 15.0 CM (6.0 IN) EXTERNAL SURFACE. NOTE: A CENTERLINE LANDING GEAR (CLG) IS NOT FITTED TO THE A330. HOWEVER, THE TERM CLG HAS BEEN KEPT IN THE DESCRIPTION DUE TO FUSELAGE STRUCTURAL COMMONALITY WITH THE A340 IN THIS AREA. | GVI | [6 empty] | 6 YE OR 5200 FC OR 34400 FH | 6 YE OR 5200 FC OR 34400 FH |  |  | 6 YE OR 5500 FC OR 17900 FH | 6 YE OR 5500 FC OR 17900 FH | 533100-200-833 | 0.08 0.08 0.08 | GROUP 32E OR GROUP 33E |  | MRB 533126-01-10 MRB 533126-01-2 | 734 744 |  | AF | MRB MRB CPCP |  | 1 | 1 1 1 | 0.15 0.15
| 3-53 | 533126-01-7 | 147 148 149 | MLG AND CLG CUTOUT GENERAL VISUAL INSPECTION OF SKIN PANEL, AREA AROUND CENTER LANDING GEAR AND MAIN LANDING GEAR CUTOUT TO AN EXTENT OF 15.0 CM (6.0 IN) EXTERNAL SURFACE. NOTE: A CENTERLINE LANDING GEAR (CLG) IS NOT FITTED TO THE A330. HOWEVER, THE TERM CLG HAS BEEN KEPT IN THE DESCRIPTION DUE TO FUSELAGE STRUCTURAL COMMONALITY WITH THE A340 IN THIS AREA. | GVI |  |  | 6 YE OR 4900 FC | 6 YE OR 4900 FC | [8 empty] | 533100-200-833 | 0.08 0.08 0.08 | A330-200F | N | MRB 533126-01-2 MRB 533126-01-7 | 734 744 |  | AF | MRB MRB CPCP |  |  | 1 1 1 | 0.15 0.15
N | 3-53 | 533126-01-8 | 147 148 149 | MLG AND CLG CUTOUT GENERAL VISUAL INSPECTION OF SKIN PANEL, AREA AROUND CENTER LANDING GEAR AND MAIN LANDING GEAR CUTOUT TO AN EXTENT OF 15.0 CM (6.0 IN) EXTERNAL SURFACE. NOTE: A CENTERLINE LANDING GEAR (CLG) IS NOT FITTED TO THE A330. HOWEVER, THE TERM CLG HAS BEEN KEPT IN THE DESCRIPTION DUE TO FUSELAGE STRUCTURAL COMMONALITY WITH THE A340 IN THIS AREA. | GVI |  |  | 6 YE OR 5400 FC | 6 YE OR 5400 FC | [8 empty] | 533100-200-833 | 0.08 0.08 0.08 | A330-800 OR A330-900 |  | MRB 533126-01-11 MRB 533126-01-2 | 734 744 |  | AF | MRB MRB CPCP |  |  | 1 1 1 | 0.15 0.15
| 3-53 | 533127-02-1 | 191 192 193 195 196 | AIR CONDITIONING ACCESS CUTOUT GENERAL VISUAL INSPECTION OF AREA AROUND AIR-CONDITIONING ACCESS CUTOUT TO AN EXTENT OF 15.0 CM (6.0 IN) EXTERNAL SURFACE. | GVI |  |  | 6 YE | 6 YE | [8 empty] | 533100-200-834 | 0.05 0.05 0.05 0.05 0.05 | ALL | Y | MRB 533127-02-1 | 191FB 191KB 193AB 193BB 193DB |  | AF | MRB CPCP |  | 1 | 1 1 1 1 1 | 3.70 5.10
| 3-53 | 533127-03-1 | 191 192 193 195 196 | AIR CONDITIONING ACCESS CUTOUT DETAILED INSPECTION OF AREA AROUND AIR-CONDITIONING ACCESS CUTOUT TO AN EXTENT OF 15.0 CM (6.0 IN) EXTERNAL SURFACE. | DET | [6 empty] | 10600 FC OR 72100 FH | 10600 FC OR 72100 FH |  |  | 11100 FC OR 36300 FH | 11100 FC OR 36300 FH | 533100-220-801 | 0.10 0.10 0.10 0.10 0.10 | GROUP 33A OR GROUP 33B | Y | ALI 533127-03-01 |  | BELLY FAIRING PANELS Z191; BELLY FAIRING PANELS Z192; BELLY FAIRING PANELS Z193; BELLY FAIRING PANELS Z195; BELLY FAIRING PANELS Z196; | AF | ALI |  |  | 1 1 1 1 1 |  | TBD TBD TBD TBD TBD
| 3-53 | 533127-03-2 | 191 192 193 195 196 | AIR CONDITIONING ACCESS CUTOUT DETAILED INSPECTION OF AREA AROUND AIR-CONDITIONING ACCESS CUTOUT TO AN EXTENT OF 15.0 CM (6.0 IN) EXTERNAL SURFACE. | DET | [6 empty] | 7600 FC OR 49700 FH | 7600 FC OR 49700 FH |  |  | 8100 FC OR 26600 FH | 8100 FC OR 26600 FH | 533100-220-801 | 0.10 0.10 0.10 0.10 0.10 | GROUP 32A |  | ALI 533127-03-02 |  | BELLY FAIRING PANELS Z191; BELLY FAIRING PANELS Z192; BELLY FAIRING PANELS Z193; BELLY FAIRING PANELS Z195; BELLY FAIRING PANELS Z196; | AF | ALI |  |  | 1 1 1 1 1 |  | TBD TBD TBD TBD TBD
| 3-53 | 533127-03-3 | 191 192 193 195 196 | AIR CONDITIONING ACCESS CUTOUT DETAILED INSPECTION OF AREA AROUND AIR-CONDITIONING ACCESS CUTOUT TO AN EXTENT OF 15.0 CM (6.0 IN) EXTERNAL SURFACE. | DET | [6 empty] | 6500 FC OR 42900 FH | 6500 FC OR 42900 FH |  |  | 6800 FC OR 22400 FH | 6800 FC OR 22400 FH | 533100-220-801 | 0.10 0.10 0.10 0.10 0.10 | GROUP 32E OR GROUP 33E |  | ALI 533127-03-03 |  | BELLY FAIRING PANELS Z191; BELLY FAIRING PANELS Z192; BELLY FAIRING PANELS Z193; BELLY FAIRING PANELS Z195; BELLY FAIRING PANELS Z196; | AF | ALI |  |  | 1 1 1 1 1 |  | TBD TBD TBD TBD TBD
| 3-53 | 533127-03-4 | 191 192 193 195 196 | AIR CONDITIONING ACCESS CUTOUT DETAILED INSPECTION OF AREA AROUND AIR-CONDITIONING ACCESS CUTOUT TO AN EXTENT OF 15.0 CM (6.0 IN) EXTERNAL SURFACE. | DET |  |  | 19000 FC | 19000 FC | [8 empty] | 533100-220-801 | 0.10 0.10 0.10 0.10 0.10 | A330-200F | N | ALI 533127-03-04 |  | BELLY FAIRING PANELS Z191; BELLY FAIRING PANELS Z192; BELLY FAIRING PANELS Z193; BELLY FAIRING PANELS Z195; BELLY FAIRING PANELS Z196; | AF | ALI |  |  | 1 1 1 1 1 |  | TBD TBD TBD TBD TBD
| 3-53 | 533127-03-5 | 191 192 193 195 196 | AIR CONDITIONING ACCESS CUTOUT DETAILED INSPECTION OF AREA AROUND AIR-CONDITIONING ACCESS CUTOUT TO AN EXTENT OF 15.0 CM (6.0 IN) EXTERNAL SURFACE. | DET | [6 empty] | 8600 FC OR 58700 FH | 8600 FC OR 58700 FH |  |  | 9000 FC OR 29500 FH | 9000 FC OR 29500 FH | 533100-220-801 | 0.10 0.10 0.10 0.10 0.10 | GROUP 33C OR GROUP 33D |  | ALI 533127-03-05 |  | BELLY FAIRING PANELS Z191; BELLY FAIRING PANELS Z192; BELLY FAIRING PANELS Z193; BELLY FAIRING PANELS Z195; BELLY FAIRING PANELS Z196; | AF | ALI |  |  | 1 1 1 1 1 |  | TBD
| 3-53 | 533127-03-6 | 191 192 193 195 196 | AIR CONDITIONING ACCESS CUTOUT DETAILED INSPECTION OF AREA AROUND AIR-CONDITIONING ACCESS CUTOUT TO AN EXTENT OF 15.0 CM (6.0 IN) EXTERNAL SURFACE. | DET |  |  | 6000 FC | 6000 FC | [8 empty] | 533100-220-801 | 0.10 0.10 0.10 0.10 0.10 | A330-900 |  | ALI 533127-03-06 |  | BELLY FAIRING PANELS Z191; BELLY FAIRING PANELS Z192; BELLY FAIRING PANELS Z193; BELLY FAIRING PANELS Z195; BELLY FAIRING PANELS Z196; | AF | ALI |  |  | 1 1 1 1 1 |  | TBD
N | 3-53 | 533127-03-7 | 191 192 193 195 196 | AIR CONDITIONING ACCESS CUTOUT DETAILED INSPECTION OF AREA AROUND AIR-CONDITIONING ACCESS CUTOUT TO AN EXTENT OF 15.0 CM (6.0 IN) EXTERNAL SURFACE. | DET |  |  | 8200 FC | 8200 FC | [8 empty] | 533100-220-801 | TBD TBD TBD TBD TBD | A330-800 | N | ALI 533127-03-07 |  | BELLY FAIRING PANELS Z191; BELLY FAIRING PANELS Z192; BELLY FAIRING PANELS Z193; BELLY FAIRING PANELS Z195; BELLY FAIRING PANELS Z196; | AF | ALI |  |  | 1 1 1 1 1 |  | TBD
| 3-53 | 533129-01-1 | 143 149 191 192 193 195 196 | MAIN STRUCTURE DETAILED INSPECTION OF KEEL BEAM INTERNAL AND EXTERNAL STRUCTURE SKIN AND ADJACENT FUSELAGE STRUCTURE, BETWEEN FR 40 AND FR 47 AS FAR AS VISIBLE. | DET |  |  | 12 YE | 12 YE | [8 empty] | 533100-220-804 | 0.15 0.15 0.15 0.15 0.15 0.15 0.15 | ALL | Y | MRB 533129-01-1 | 734 744 191KB 193BB 193DB 195CB 195DB |  | AF | MRB CPCP |  | 1 | 1 1 1 1 1 1 1 | 0.15 0.15 2.00 3.50 3.50
| 3-53 | 533135-01-1 | 147 148 149 | MAIN STRUCTURE DETAILED INSPECTION OF CENTER LANDING GEAR AND MAIN LANDING GEAR DOOR HINGE FITTINGS 1 THROUGH 6, DOOR ACTUATOR FITTINGS AND THEIR ATTACHMENT TO THE KEEL BEAM, LH/RH. (A CENTERLINE LANDING GEAR (CLG) IS NOT FITTED TO THE A330. HOWEVER, THE TERM CENTER LANDING GEAR HAS BEEN KEPT IN THE DESCRIPTION DUE TO FUSELAGE STRUCTURAL COMMONALITY WITH THE A340 IN THIS AREA.) | DET |  |  | 12 YE | 12 YE | [8 empty] | 533100-200-813 | 0.50 0.50 0.50 | ALL | Y | MRB 533135-01-1 | 734 744 |  | AF | MRB CPCP |  | 1 | 1 1 1 | 0.15 0.15
| 3-53 | 533138-01-2 | 145 146 | MAIN STRUCTURE SPECIAL DETAILED INSPECTION (X-RAY) OF FUSELAGE INTERNAL STRUCTURE, FLOOR BEAM INBOARD FLANGE AT Y= 1959 AT FR 48 LEVEL, LH/RH. NOTE: FOR AIRCRAFT POST 42418 THRESHOLD IS TO BE COUNTED FROM SB 53-3013 EMBODIMENT. | SDI | [6 empty] | 14500 FC OR 98200 FH | 7100 FC OR 48500 FH |  |  | 18100 FC OR 54500 FH | 8900 FC OR 26900 FH | 533100-260-812 | 1.50 1.50 | GROUP 33A POST 42418 S11867 OR GROUP 33A POST SB 53-3013 |  | ALI 533138-01-02 |  | FLOOR PANELS Z250; INSULATION Z250; | NDT | ALI |  |  | 2 2 |  | >99.9
| 3-53 | 533141-01-1 | 151 152 | MAIN STRUCTURE DETAILED INSPECTION OF AFT FACE OF FR 53.2 AND PRESSURE BULKHEAD BETWEEN CABIN FLOOR STRUCTURE AND CARGO COMPARTMENT FLOOR LEVEL. | DET |  |  | 12 YE | 12 YE | [8 empty] | 533100-200-814 | 0.75 0.75 | ALL | Y | MRB 533141-01-1 | 151AW 151BW 151CW 822 152BW 152CW | LDL (IF INSTALLED); LDMCR (IF INSTALLED); | AF | MRB CPCP |  | 1 | 1 1 | 0.55 0.30 | 0.01
| 3-53 | 533142-01-1 | 137 138 | MAIN STRUCTURE DETAILED INSPECTION OF FORWARD FACE OF FR 40, CENTER WING BOX FRONT SPAR, PRESSURE BULKHEAD AND FUSELAGE INTERNAL STRUCTURE BETWEEN CABIN FLOOR STRUCTURE AND STR 40, FROM AFT FACE OF CARGO COMPARTMENT REAR PANEL TO FR 40. | DET |  |  | 12 YE | 12 YE | [8 empty] | 533100-200-815 | 0.75 0.75 | ALL | Y | MRB 533142-01-1 | 131BX 131CX 131DX 821 132CX 132DX | AIR CONDITIONING DUCTS Z137/Z138; | AF | MRB CPCP |  | 1 | 1 1 | 0.55 0.30 | 1.00
| 3-53 | 533143-01-1 | 153 154 | MAIN STRUCTURE DETAILED INSPECTION OF AFT FACE OF FR 53.2 AND PRESSURE BULKHEAD BELOW CARGO COMPARTMENT FLOOR LEVEL. | DET |  |  | 6 YE | 6 YE | [8 empty] | 533100-220-802 | 0.30 0.30 | ALL | Y | MRB 533143-01-1 |  | FLOOR PANELS Z150; LDL (IF INSTALLED); LDMCR (IF INSTALLED); | AF | MRB CPCP |  | 1+2 | 1 1 |  | 19.01
| 3-53 | 533144-01-1 | 137 138 | MAIN STRUCTURE DETAILED INSPECTION OF FORWARD FACE OF FR 40, CENTER WING BOX FRONT SPAR, PRESSURE BULKHEAD AND FUSELAGE INTERNAL STRUCTURE BELOW STR 40, FROM FR 39.1 TO FR 40. NOTE: APPLY AFTER INSPECTION IN ADDITION TO TYPE 1 TYPE 2 TEMPORARY PROTECTION SYSTEM ON FWD FACE OF FR 40 AND ON FUSELAGE STRUCTURE FROM 25 CM AFTER FR 39.2 TO FR 40. | DET |  |  | 6 YE | 6 YE | [8 empty] | 533100-220-803 | 0.30 0.30 | ALL | Y | MRB 533144-01-1 | 131BX 131CX 821 132CX | AIR CONDITIONING DUCTS Z137/Z138; | AF | MRB CPCP |  | 1+2 | 1 1 | 0.40 0.15 | 1.00
| 3-53 | 533145-01-4 | 100 197 198 | MAIN STRUCTURE SPECIAL DETAILED INSPECTION (LFEC) OF FUSELAGE LONGITUDINAL BUTT JOINT AT STR 31 LEVEL FROM FR 53.3 TO FR 54, LH/RH. | SDI |  |  | 32600 FC | 7300 FC | [8 empty] | 533100-200-844 | 0.20 0.20 0.20 | GROUP 32A PRE 49202 OR GROUP 33B OR GROUP 33C PRE 49202 OR GROUP 33D PRE 49202 |  | ALI 533145-01-04 | 197AT 197HB 198AT 198HB |  | NDT | ALI WFD |  |  | 1 1 1 | 4.20 4.20
| 3-53 | 533145-01-5 | 100 197 198 | MAIN STRUCTURE SPECIAL DETAILED INSPECTION (LFEC) OF FUSELAGE LONGITUDINAL BUTT JOINT AT STR 31 LEVEL FROM FR 53.3 TO FR 54, LH/RH. | SDI |  |  | 42300 FC | 8300 FC | [8 empty] | 533100-200-844 | 0.20 0.20 0.20 | GROUP 33A |  | ALI 533145-01-03 | 197AT 197HB 198AT 198HB |  | NDT | ALI WFD |  |  | 1 1 1 | 4.20 4.20
| 3-53 | 533150-01-1 | 145 146 | MAIN STRUCTURE DETAILED INSPECTION OF PRESSURIZED FLOORS AND PRESSURE DIAPHRAGMS, PORTAL FRAMES AND LATERAL FUSELAGE STRUCTURE BETWEEN FR 47 AND FR 53.2. NOTE: TASK APPLICABLE IF GALLEYS OR TOILETS ARE FITTED ABOVE THIS AREA. | DET |  |  | 6 YE | 6 YE | [8 empty] | 533100-200-819 | 1.00 1.00 | A330-200 GALLEYS/ TOILETS INSTALLED BETWEEN FR 47 AND FR 53.2, SEE NOTE OR A330-300 GALLEYS/ TOILETS INSTALLED BETWEEN FR 47 AND FR 53.2, SEE NOTE OR A330-800 GALLEYS/ TOILETS INSTALLED BETWEEN FR 47 AND FR 53.2, SEE NOTE OR A330-900 GALLEYS/ TOILETS INSTALLED BETWEEN FR 47 AND FR 53.2, SEE NOTE |  | MRB 533150-01-1 |  | CABIN FLOOR PANELS Z250; GALLEYS Z250; LAVATORIES Z250; | AF | MRB CPCP |  | 1 | 1 1 |  | 7.00
| 3-53 | 533150-02-1 | 145 146 | MAIN STRUCTURE DETAILED INSPECTION OF PRESSURIZED FLOORS AND PRESSURE DIAPHRAGMS, PORTAL FRAMES AND LATERAL FUSELAGE STRUCTURE BETWEEN FR 47 AND FR 53.2. NOTE: - TASK APPLICABLE IF GALLEYS OR TOILETS ARE NOT FITTED ABOVE THIS AREA. - TPS APPLICATION MAY BE LIMITED TO PRESSURIZED FLOORS AND PRESSURE DIAPHRAGM. | DET |  |  | 12 YE | 12 YE | [8 empty] | 533100-200-836 | 1.00 1.00 | IF GALLEYS/ TOILETS NOT INSTALLED BETWEEN FR 47 AND FR 53.2, SEE NOTE |  | MRB 533150-01-2 |  | CABIN FLOOR PANELS Z250; | AF | MRB CPCP |  | 1 | 1 1 |  | TBD
| 3-53 | 533152-01-2 | 151 152 | MAIN STRUCTURE SPECIAL DETAILED INSPECTION (US) OF STR 31, INTERNAL FUSELAGE, BETWEEN FR 53.7 AND FR 53.8 AT FILLET FAIRING LEVEL, LH/RH. | SDI |  |  | 32600 FC | 7300 FC | [8 empty] | 533100-270-811 | 0.75 0.75 | GROUP 32A PRE 40379 (25-3168), (25-3363) PRE 46202 PRE 49202 OR GROUP 33B PRE 40379 (25-3168), (25-3363) PRE 46202 OR GROUP 33C PRE 40161 PRE 40379 (25-3168), (25-3363) PRE 46202 PRE 49202 OR GROUP 33D PRE 40379 (25-3168), (25-3363) PRE 46202 PRE 49202 |  | ALI 533152-01-04 | 151GW 152GW | ACT IF INSTALLED; | NDT | ALI WFD |  |  | 1 1 | 0.20 0.20 | TBD
| 3-53 | 533152-01-3 | 151 152 | MAIN STRUCTURE SPECIAL DETAILED INSPECTION (US) OF STR 31, INTERNAL FUSELAGE, BETWEEN FR 53.7 AND FR 53.8 AT FILLET FAIRING LEVEL, LH/RH. | SDI |  |  | 40000 FC | 7300 FC | [8 empty] | 533100-270-811 | 0.75 0.75 | GROUP 33C POST 40161 PRE 40379 (25-3168), (25-3363) PRE 46202 PRE 49202 |  | ALI 533152-01-07 | 151GW 152GW | ACT IF INSTALLED; | NDT | ALI WFD |  |  | 1 1 | 0.20 0.20 | TBD
| 3-53 | 533152-01-4 | 151 152 | MAIN STRUCTURE SPECIAL DETAILED INSPECTION (US) OF STR 31, INTERNAL FUSELAGE, BETWEEN FR 53.7 AND FR 53.8 AT FILLET FAIRING LEVEL, LH/RH. | SDI |  |  | 42300 FC | 8300 FC | [8 empty] | 533100-270-811 | 0.75 0.75 | GROUP 33A PRE 40379 (25-3168), (25-3363) PRE 46202 |  | ALI 533152-01-01 | 151GW 152GW | ACT IF INSTALLED; | NDT | ALI WFD |  |  | 1 1 | 0.20 0.20 | TBD
| 3-53 | 533152-02-2 | 151 152 | MAIN STRUCTURE SPECIAL DETAILED INSPECTION (US) OF STR 31, INTERNAL FUSELAGE, BETWEEN FR 53.7 AND FR 53.8 AT FILLET FAIRING LEVEL, LH/RH. | SDI |  |  | 32600 FC | 7300 FC | [8 empty] | 533100-270-811 | 0.75 0.75 | GROUP 32A POST 40379 (25-3168), (25-3363) PRE 46202 PRE 49202 OR GROUP 33B POST 40379 (25-3168), (25-3363) PRE 46202 OR GROUP 33C PRE 40161 POST 40379 (25-3168), (25-3363) PRE 46202 PRE 49202 OR GROUP 33D POST 40379 (25-3168), (25-3363) PRE 46202 PRE 49202 |  | ALI 533152-01-05 | 151GW 152BX | ACT IF INSTALLED; LD-MCR IF INSTALLED; | NDT | ALI WFD |  |  | 1 1 | 0.20 0.15 | TBD
| 3-53 | 533152-02-3 | 151 152 | MAIN STRUCTURE SPECIAL DETAILED INSPECTION (US) OF STR 31, INTERNAL FUSELAGE, BETWEEN FR 53.7 AND FR 53.8 AT FILLET FAIRING LEVEL, LH/RH. | SDI |  |  | 40000 FC | 7300 FC | [8 empty] | 533100-270-811 | 0.75 0.75 | GROUP 33C POST 40161 POST 40379 (25-3168), (25-3363) PRE 46202 PRE 49202 |  | ALI 533152-01-08 | 151GW 152BX | ACT IF INSTALLED; LD-MCR IF INSTALLED; | NDT | ALI WFD |  |  | 1 1 | 0.20 0.15 | TBD
| 3-53 | 533152-02-4 | 151 152 | MAIN STRUCTURE SPECIAL DETAILED INSPECTION (US) OF STR 31, INTERNAL FUSELAGE, BETWEEN FR 53.7 AND FR 53.8 AT FILLET FAIRING LEVEL, LH/RH. | SDI |  |  | 42300 FC | 8300 FC | [8 empty] | 533100-270-811 | 0.75 0.75 | GROUP 33A POST 40379 (25-3168), (25-3363) PRE 46202 |  | ALI 533152-01-02 | 151GW 152BX | ACT IF INSTALLED; LD-MCR IF INSTALLED; | NDT | ALI WFD |  |  | 1 1 | 0.20 0.15 | TBD
| 3-53 | 533152-03-2 | 151 152 | MAIN STRUCTURE SPECIAL DETAILED INSPECTION (US) OF STR 31, INTERNAL FUSELAGE, BETWEEN FR 53.7 AND FR 53.8 AT FILLET FAIRING LEVEL, LH/RH. | SDI |  |  | 32600 FC | 7300 FC | [8 empty] | 533100-270-810 | 0.75 0.75 | GROUP 32A POST 46202 PRE 49202 OR GROUP 33B POST 46202 OR GROUP 33C PRE 40161 POST 46202 PRE 49202 OR GROUP 33D POST 46202 PRE 49202 |  | ALI 533152-01-06 | 151HX 152HX | LDL IF INSTALLED; | NDT | ALI WFD |  |  | 1 1 | 0.18 0.18 | TBD
| 3-53 | 533152-03-3 | 151 152 | MAIN STRUCTURE SPECIAL DETAILED INSPECTION (US) OF STR 31, INTERNAL FUSELAGE, BETWEEN FR 53.7 AND FR 53.8 AT FILLET FAIRING LEVEL, LH/RH. | SDI |  |  | 40000 FC | 7300 FC | [8 empty] | 533100-270-810 | 0.75 0.75 | GROUP 33C POST 40161 POST 46202 PRE 49202 |  | ALI 533152-01-09 | 151HX 152HX | LDL IF INSTALLED; | NDT | ALI WFD |  |  | 1 1 | 0.18 0.18 | TBD
| 3-53 | 533152-03-6 | 151 152 | MAIN STRUCTURE SPECIAL DETAILED INSPECTION (US) OF STR 31, INTERNAL FUSELAGE, BETWEEN FR 53.7 AND FR 53.8 AT FILLET FAIRING LEVEL, LH/RH. | SDI |  |  | 42300 FC | 8300 FC | [8 empty] | 533100-270-810 | 0.75 0.75 | GROUP 33A POST 46202 |  | ALI 533152-01-03 | 151HX 152HX | LDL IF INSTALLED; | NDT | ALI WFD |  |  | 1 1 | 0.18 0.18 | TBD
| 3-53 | 533154-01-4 | 145 146 | MAIN STRUCTURE DETAILED INSPECTION OF FUSELAGE INTERNAL STRUCTURE, RIVET ROWS AT SHEAR PANELS AND LONGITUDINAL BEAMS JUNCTION, FROM FR 48 TO 53.1, LH/RH. | DET |  |  | 12100 FC | 8000 FC | [8 empty] | 533100-220-819 | 1.50 1.50 | GROUP 33A |  | ALI 533154-01-04 |  | FLOOR PANELS Z250; SEATS Z250; | AF | ALI |  |  | 1 1 |  | 98.00
| 3-53 | 533154-01-5 | 145 146 | MAIN STRUCTURE DETAILED INSPECTION OF FUSELAGE INTERNAL STRUCTURE, RIVET ROWS AT SHEAR PANELS AND LONGITUDINAL BEAMS JUNCTION, FROM FR 48 TO 53.1, LH/RH. | DET |  |  | 20000 FC | 13300 FC | [8 empty] | 533100-220-819 | 1.50 1.50 | GROUP 32A PRE 49202 OR GROUP 32A POST 50755 OR GROUP 33B OR GROUP 33C PRE 49202 OR GROUP 33D PRE 49202 |  | ALI 533154-01-05 |  | FLOOR PANELS Z250; SEATS Z250; | AF | ALI |  |  | 1 1 |  | 98.00
| 3-53 | 533155-01-1 | 145 146 | MAIN STRUCTURE DETAILED INSPECTION OF FUSELAGE INTERNAL STRUCTURE, FR 46 CUTOUT AT STR 28 LEVEL, LH/RH. | DET | [6 empty] | 33900 FC OR 220900 FH | 11900 FC OR 77800 FH |  |  | 36100 FC OR 118000 FH | 12700 FC OR 41700 FH | 533100-220-854 | 0.15 0.15 | GROUP 32A PRE 49202 |  | ALI 533155-01-01 | 251FG 252FG | INSULATION TO BE DISPLACED AS REQUIRED; | AF | ALI |  |  | 1 1 | 2.70 2.70 | TBD
| 3-53 | 533155-01-2 | 145 146 | MAIN STRUCTURE DETAILED INSPECTION OF FUSELAGE INTERNAL STRUCTURE, FR 46 CUTOUT AT STR 28 LEVEL, LH/RH. | DET | [6 empty] | 27900 FC OR 188800 FH | 9900 FC OR 67500 FH |  |  | 29000 FC OR 94800 FH | 10400 FC OR 33900 FH | 533100-220-854 | 0.15 0.15 | GROUP 33A OR GROUP 33B | Y | ALI 533155-01-02 | 251FG 252FG | INSULATION TO BE DISPLACED AS REQUIRED; | AF | ALI |  |  | 1 1 | 2.70 2.70 | TBD
| 3-53 | 533155-01-3 | 145 146 | MAIN STRUCTURE DETAILED INSPECTION OF FUSELAGE INTERNAL STRUCTURE, FR 46 CUTOUT AT STR 28 LEVEL, LH/RH. | DET | [6 empty] | 34300 FC OR 232100 FH | 12100 FC OR 82100 FH |  |  | 35600 FC OR 116500 FH | 12600 FC OR 41300 FH | 533100-220-854 | 0.15 0.15 | GROUP 33C PRE 49202 OR GROUP 33D PRE 49202 |  | ALI 533155-01-03 | 251FG 252FG | INSULATION TO BE DISPLACED AS REQUIRED; | AF | ALI |  |  | 1 1 | 2.70 2.70 | TBD
| 3-53 | 533156-01-5 | 151 152 | CENTER FUSELAGE SPECIAL DETAILED INSPECTION (US) OF FUSELAGE INTERNAL STRUCTURE, SPLICE AT FRAMES JUNCTION BETWEEN STR 32 & 33 AT FR 53.3 TO 54, LH/RH. | SDI | [6 empty] | 40900 FC OR 180000 FH | 4300 FC OR 29600 FH |  |  | 42600 FC OR 139100 FH | 4500 FC OR 14900 FH | 533100-270-801 | 1.07 1.07 | GROUP 33A |  | ALI 533156-01-01 | 822 | INSULATION TO BE DISPLACED AS REQUIRED; LD-MCR IF INSTALLED OR POST 46678 LDL TOILETS AND FURNISHINGS; LINING Z150; | NDT | ALI WFD |  |  | 1 1 | 0.10 | TBD
| 3-53 | 533161-01-2 | 251 252 | CENTER FUSELAGE SPECIAL DETAILED INSPECTION (ROTOTEST) OF FUSELAGE INTERNAL STRUCTURE, SPLICING AREA AT FR 48 TO 53.2 BETWEEN STR 24 AND 26, LH/RH. NOTE: TASK APPLICABLE IF MOD 42409 CARRIED BY RETROFIT SOLUTION. FOR AIRCRAFT POST 42409 THRESHOLD IS TO BE COUNTED FROM SB 53-3015 EMBODIMENT. | SDI | [6 empty] | 27000 FC OR 180000 FH | 2300 FC OR 15800 FH |  |  | 30100 FC OR 98400 FH | 2600 FC OR 8500 FH | 533100-250-869 | 2.33 2.33 | GROUP 33A POST 42409 S11826 OR GROUP 33A POST SB 53-3015 |  | ALI 533161-01-02 | 251AX 251CX 251EX 252AX 252CX 252EX | BOLTS; INSULATION TO BE DISPLACED AS REQUIRED; | NDT | ALI WFD |  |  | 1 1 | 0.15 0.15 | TBD
| 3-53 | 533161-01-3 | 251 252 | CENTER FUSELAGE SPECIAL DETAILED INSPECTION (ROTOTEST) OF FUSELAGE INTERNAL STRUCTURE, SPLICING AREA AT FR 48 TO 53.2 BETWEEN STR 24 AND 26, LH/RH. NOTE: TASK APPLICABLE IF MOD 42409 CARRIED OUT DURING PRODUCTION. | SDI | [6 empty] | 14500 FC OR 98300 FH | 9300 FC OR 63500 FH |  |  | 16100 FC OR 52700 FH | 10400 FC OR 34000 FH | 533100-250-869 | 2.33 2.33 | GROUP 33A POST 42409 S11839 PRE 204267 (53-3222) |  | ALI 533161-01-03 | 251AX 251CX 251EX 252AX 252CX 252EX | BOLTS; INSULATION TO BE DISPLACED AS REQUIRED; | NDT | ALI WFD |  |  | 1 1 | 0.15 0.15 | TBD
| 3-53 | 533161-01-4 | 251 252 | CENTER FUSELAGE SPECIAL DETAILED INSPECTION (ROTOTEST) OF FUSELAGE INTERNAL STRUCTURE, SPLICING AREA AT FR 48 TO 53.2 BETWEEN STR 24 AND 26, LH/RH. NOTE: TASK APPLICABLE IF MOD 42409 CARRIED OUT DURING PRODUCTION. | SDI | [6 empty] | 11800 FC OR 79900 FH | 7700 FC OR 52400 FH |  |  | 13100 FC OR 42900 FH | 8600 FC OR 28100 FH | 533100-250-869 | 2.33 2.33 | GROUP 33B POST 42409 S11839 PRE 204267 (53-3222) OR GROUP 33C PRE 204267 (53-3222) OR GROUP 33D PRE 204267 (53-3222) |  | ALI 533161-01-04 | 251AX 251CX 251EX 252AX 252CX 252EX | BOLTS; INSULATION TO BE DISPLACED AS REQUIRED; | NDT | ALI WFD |  |  | 1 1 | 0.15 0.15 | TBD
| 3-53 | 533161-01-5 | 251 252 | CENTER FUSELAGE SPECIAL DETAILED INSPECTION (ROTOTEST) OF FUSELAGE INTERNAL STRUCTURE, SPLICING AREA AT FR 48 TO 53.2 BETWEEN STR 24 AND 26, LH/RH. | SDI | [6 empty] | 13900 FC OR 90800 FH | 8700 FC OR 56700 FH |  |  | 15400 FC OR 53900 FH | 9600 FC OR 33700 FH | 533100-250-869 | 2.33 2.33 | GROUP 32A PRE 204267 (53-3222) |  | ALI 533161-01-05 | 251AX 251CX 251EX 252AX 252CX 252EX | BOLTS; INSULATION TO BE DISPLACED AS REQUIRED; | NDT | ALI WFD |  |  | 1 1 | 0.15 0.15 | TBD
| 3-53 | 533161-01-6 | 251 252 | CENTER FUSELAGE SPECIAL DETAILED INSPECTION (ROTOTEST) OF FUSELAGE INTERNAL STRUCTURE, SPLICING AREA AT FR 48 TO 53.2 BETWEEN STR 24 AND 26, LH/RH. | SDI | [6 empty] | 40700 FC OR 275400 FH | 16500 FC OR 111800 FH |  |  | 45200 FC OR 147800 FH | 18300 FC OR 59900 FH | 533100-250-869 | 2.33 2.33 | GROUP 33A POST 204267 (53-3222) |  | ALI 533161-01-06 | 251AX 251CX 251EX 252AX 252CX 252EX | BOLTS; INSULATION TO BE DISPLACED AS REQUIRED; | NDT | ALI WFD |  |  | 1 1 | 0.15 0.15 | TBD
| 3-53 | 533161-01-7 | 251 252 | CENTER FUSELAGE SPECIAL DETAILED INSPECTION (ROTOTEST) OF FUSELAGE INTERNAL STRUCTURE, SPLICING AREA AT FR 48 TO 53.2 BETWEEN STR 24 AND 26, LH/RH. NOTE: FOR AIRCRAFT POST 204267 THRESHOLD IS TO BE COUNTED FROM SB 53-3222 EMBODIMENT. | SDI | [6 empty] | 32800 FC OR 180000 FH | 13700 FC OR 93000 FH |  |  | 36500 FC OR 119400 FH | 15200 FC OR 49800 FH | 533100-250-869 | 2.33 2.33 | GROUP 33B POST 204267 (53-3222) OR GROUP 33C POST 204267 (53-3222) OR GROUP 33D POST 204267 (53-3222) |  | ALI 533161-01-07 | 251AX 251CX 251EX 252AX 252CX 252EX | BOLTS; INSULATION TO BE DISPLACED AS REQUIRED; | NDT | ALI WFD |  |  | 1 1 | 0.15 0.15 | TBD
| 3-53 | 533161-01-8 | 251 252 | CENTER FUSELAGE SPECIAL DETAILED INSPECTION (ROTOTEST) OF FUSELAGE INTERNAL STRUCTURE, SPLICING AREA AT FR 48 TO 53.2 BETWEEN STR 24 AND 26, LH/RH. | SDI | [6 empty] | 38500 FC OR 250800 FH | 15100 FC OR 98200 FH |  |  | 42500 FC OR 149000 FH | 16700 FC OR 58400 FH | 533100-250-869 | 2.33 2.33 | GROUP 32A POST 204267 (53-3222) |  | ALI 533161-01-08 | 251AX 251CX 251EX 252AX 252CX 252EX | BOLTS; INSULATION TO BE DISPLACED AS REQUIRED; | NDT | ALI WFD |  |  | 1 1 | 0.15 0.15 | TBD
| 3-53 | 533161-01-9 | 251 252 | CENTER FUSELAGE SPECIAL DETAILED INSPECTION (ROTOTEST) OF FUSELAGE INTERNAL STRUCTURE, SPLICING AREA AT FR 48 TO 53.2 BETWEEN STR 24 AND 26, LH/RH. | SDI | [6 empty] | 12900 FC OR 87700 FH | 8300 FC OR 56700 FH |  |  | 14400 FC OR 47100 FH | 9300 FC OR 30400 FH | 533100-250-869 | 2.33 2.33 | GROUP 32E PRE 204267 (53-3222) OR GROUP 33E PRE 204267 (53-3222) |  | ALI 533161-01-09 | 251AX 251CX 251EX 252AX 252CX 252EX | BOLTS; INSULATION TO BE DISPLACED AS REQUIRED; | NDT | ALI WFD |  |  | 1 1 | 0.15 0.15 | TBD
| 3-53 | 533161-01-10 | 251 252 | CENTER FUSELAGE SPECIAL DETAILED INSPECTION (ROTOTEST) OF FUSELAGE INTERNAL STRUCTURE, SPLICING AREA AT FR 48 TO 53.2 BETWEEN STR 24 AND 26, LH/RH. | SDI | [6 empty] | 10700 FC OR 72600 FH | 2300 FC OR 15800 FH |  |  | 11900 FC OR 39000 FH | 2600 FC OR 8500 FH | 533100-250-869 | 2.33 2.33 | GROUP 33A PRE 42409 (53-3015) |  | ALI 533161-01-01 | 251AX 251CX 251EX 252AX 252CX 252EX | BOLTS; INSULATION TO BE DISPLACED AS REQUIRED; | NDT | ALI WFD |  |  | 1 1 | 0.15 0.15 | TBD
| 3-53 | 533161-01-12 | 251 252 | CENTER FUSELAGE SPECIAL DETAILED INSPECTION (ROTOTEST) OF FUSELAGE INTERNAL STRUCTURE, SPLICING AREA AT FR 48 TO 53.2 BETWEEN STR 24 AND 26, LH/RH. | SDI |  |  | 18200 FC OR 54800 FH | 11800 FC OR 35900 FH | [8 empty] | 533100-250-869 | 2.33 2.33 | A330-200F PRE 204267 (53-3222) PRE 204315 |  | ALI 533161-01-12 | 251AX 251CX 251EX 252AX 252CX 252EX | BOLTS; INSULATION TO BE DISPLACED AS REQUIRED; | NDT | ALI WFD |  |  | 1 1 | 0.15 0.15 | TBD
| 3-53 | 533161-01-14 | 251 252 | CENTER FUSELAGE SPECIAL DETAILED INSPECTION (ROTOTEST) OF FUSELAGE INTERNAL STRUCTURE, SPLICING AREA AT FR 48 TO 53.2 BETWEEN STR 24 AND 26, LH/RH. | SDI | [6 empty] | 32900 FC OR 197400 FH | 10700 FC OR 72800 FH |  |  | 36900 FC OR 110900 FH | 11900 FC OR 35800 FH | 533100-250-869 | 2.33 2.33 | A330-900 |  | ALI 533161-01-14 | 251AX 251CX 251EX 252AX 252CX 252EX | BOLTS; INSULATION TO BE DISPLACED AS REQUIRED; | NDT | ALI WFD |  |  | 1 1 | 0.15 0.15 | TBD
| 3-53 | 533162-01-2 | 147 148 | MAIN STRUCTURE SPECIAL DETAILED INSPECTION (US) OF MAIN LANDING GEAR BAY, LOWER FLANGE OF GANTRY Y=+/-1456, 40 FASTENERS FORWARD AND AFT FR 48 DATUM, LH/RH. | SDI |  |  | 18600 FC | 11000 FC | [8 empty] | 533100-200-845 | 0.30 0.30 | GROUP 33A OR GROUP 33B PRE 43852 |  | ALI 533162-01-02 |  |  | NDT | ALI |  |  | 1 1
| 3-53 | 533164-01-7 | 147 148 | MAIN STRUCTURE DETAILED INSPECTION OF MAIN LANDING GEAR BAY, CANTED DIAPHRAGMS AND JUNCTION AREA OF CANTED DIAPHRAGMS ON FLOOR BEAMS, BETWEEN FR 47 AND FR 50, Y= 450 TO Y= 1959, LH/RH. | DET |  |  | 21900 FC | 6400 FC | [8 empty] | 533100-200-839 | 0.30 0.30 | A330-200 OR A330-300 |  | ALI 533164-01-07 | 733 743 |  | AF | ALI |  |  | 1 1 | 0.20
| 3-53 | 533164-01-8 | 147 148 | MAIN STRUCTURE DETAILED INSPECTION OF MAIN LANDING GEAR BAY, CANTED DIAPHRAGMS AND JUNCTION AREA OF CANTED DIAPHRAGMS ON FLOOR BEAMS, BETWEEN FR 47 AND FR 50, Y= 450 TO Y= 1959, LH/RH. | DET |  |  | 29200 FC | 14400 FC | [8 empty] | 533100-200-839 | 0.30 0.30 | A330-200F | N | ALI 533164-01-08 |  |  | AF | ALI |  |  | 1 1
R | 3-53 | 533164-01-9 | 147 148 | MAIN STRUCTURE DETAILED INSPECTION OF MAIN LANDING GEAR BAY, CANTED DIAPHRAGMS AND JUNCTION AREA OF CANTED DIAPHRAGMS ON FLOOR BEAMS, BETWEEN FR 47 AND FR 50, Y= 450 TO Y= 1959, LH/RH. | DET |  |  | 25600 FC | 9500 FC | [8 empty] | 533100-200-839 | 0.30 0.30 | A330-800 OR A330-900 |  | ALI 533164-01-09 | 734 744 |  | AF | ALI |  |  | 1 1 | 0.30
| 3-53 | 533170-01-1 | 250 | MAIN STRUCTURE DETAILED INSPECTION OF CABIN FLOOR STRUCTURE BELOW AND 0.75 M AROUND GALLEYS AND TOILETS, BETWEEN FR 36 AND FR 53.5. NOTE: - TASK APPLICABLE IF GALLEYS OR TOILETS ARE FITTED ABOVE THIS AREA AND IF THE IMPROVEMENTS AS STATED IN NOTE 7 IN MRBR SECTION D ARE NOT INCORPORATED - REFER TO ISI 53.00.00106 FOR FURTHER INSTRUCTIONS | DET |  |  | 5 YE | 5 YE | [8 empty] | 533100-200-825 | 1.00 | A330-200 GALLEYS/TOILETS INSTALLED BETWEEN FR 36 TO FR 53.5 AND NOTE 7 STRUCTURE SECTION NOT INCORPORATED OR A330-300 GALLEYS/TOILETS INSTALLED BETWEEN FR 36 TO FR 53.5 AND NOTE 7 STRUCTURE SECTION NOT INCORPORATED OR A330-800 GALLEYS/TOILETS INSTALLED BETWEEN FR 36 TO FR 53.5 AND NOTE 7 STRUCTURE SECTION NOT INCORPORATED OR A330-900 GALLEYS/TOILETS INSTALLED BETWEEN FR 36 TO FR 53.5 AND NOTE 7 STRUCTURE SECTION NOT INCORPORATED |  | MRB 533170-01-1 |  | FLOOR PANELS Z250; GALLEYS Z250; LAVATORIES Z250; | AF | MRB CPCP |  | 1+2 | 1 |  | >99.9
| 3-53 | 533170-02-1 | 250 | MAIN STRUCTURE DETAILED INSPECTION OF CABIN FLOOR STRUCTURE BELOW AND 0.75 M AROUND GALLEYS AND TOILETS, BETWEEN FR 36 AND FR 53.5. NOTE: - TASK APPLICABLE IF GALLEYS OR TOILETS ARE FITTED ABOVE THIS AREA AND IF THE IMPROVEMENTS AS STATED IN NOTE 7 IN MRBR SECTION D ARE INCORPORATED | DET |  |  | 6 YE | 6 YE | [8 empty] | 533100-200-866 | 1.00 | A330-200 GALLEYS/TOILETSINST ALLED BETWEEN FR 36 TO FR 53.5 AND NOTE 7 STRUCTURE SECTION INCORPORATED OR A330-300 GALLEYS/TOILETSINST ALLED BETWEEN FR 36 TO FR 53.5 AND NOTE 7 STRUCTURE SECTION INCORPORATED OR A330-800 GALLEYS/TOILETSINST ALLED BETWEEN FR 36 TO FR 53.5 AND NOTE 7 STRUCTURE SECTION INCORPORATED OR A330-900 GALLEYS/TOILETSINST ALLED BETWEEN FR 36 TO FR 53.5 AND NOTE 7 STRUCTURE SECTION INCORPORATED |  | MRB 533170-01-2 |  | FLOOR PANELS Z250; GALLEYS Z250; LAVATORIES Z250; | AF | MRB CPCP |  | 1+2 | 1 |  | >99.9
| 3-53 | 533171-01-1 | 250 | MAIN STRUCTURE DETAILED INSPECTION OF CABIN FLOOR STRUCTURE EXCLUDING AREAS BELOW AND 0.75 M AROUND GALLEYS AND TOILETS, BETWEEN FR 36 AND FR 53.5. | DET |  |  | 12 YE | 12 YE | [8 empty] | 533100-200-826 | 8.00 | A330-200 OR A330-300 OR A330-800 OR A330-900 |  | MRB 533171-01-1 |  | FLOOR PANELS Z250; | AF | MRB CPCP |  | 1 | 1 |  | 98.00
| 3-53 | 533178-01-1 | 145 146 | MAIN STRUCTURE SPECIAL DETAILED INSPECTION (HFEC) OF FUSELAGE INTERNAL STRUCTURE, FLOOR BEAM INBOARD FLANGE RADIUS AT Y=1959, FROM FR 47 TO FR 48, LH/RH. | SDI |  |  | 13200 FC | 13200 FC | [8 empty] | 533100-250-814 | 0.40 0.40 | GROUP 33A POST 42418 S11867 |  | ALI 533178-01-01 |  | FLOOR PANELS Z250; GALLEYS AND TOILETS IF INSTALLED; INSULATION Z150; | NDT | ALI |  |  | 1 1 |  | 98.00
| 3-53 | 533179-01-3 | 145 146 | CENTER FUSELAGE DETAILED INSPECTION OF FUSELAGE INTERNAL STRUCTURE, FR 48 TO FR 53.2 UPPER FRAME VERTICAL LEG AT STRINGER PASSAGE, LH/RH. NOTE: FOR AIRCRAFT POST 43904 THRESHOLD IS TO BE COUNTED FROM SB 53-3062 EMBODIMENT. | DET | [6 empty] | 37500 FC OR 180000 FH | 5500 FC OR 37800 FH |  |  | 41700 FC OR 136400 FH | 6200 FC OR 20200 FH | 533100-200-841 | 0.37 0.37 | GROUP 33A POST 43904 (53-3062) |  | ALI 533179-01-03 | 251MG 251SG 252MG 252SG | INSULATION TO BE DISPLACED AS REQUIRED; | AF | ALI WFD |  |  | 1 1 | 4.60 4.60 | TBD
| 3-53 | 533180-02-1 | 200 | MAIN FUSELAGE SPECIAL DETAILED INSPECTION (LFEC) OF SKIN AND SPLICE PLATE IN CIRCUMFERENTIAL SPLICE BETWEEN FR 53.6 AND FR 53.7 FROM STR 5 TO STR 15 AND FROM STR 26 TO STR 30, EXTERNAL SURFACE, LH/RH. | SDI | [6 empty] | 14000 FC OR 91500 FH | 1800 FC OR 12300 FH |  |  | 17400 FC OR 61000 FH | 2100 FC OR 7400 FH | 533100-250-865 | 44.80 | GROUP 32A PRE 204309 (53-3226) PRE 206136 (53-3273) DOOR TYPE 1 |  | ALI 533180-02-01 |  |  | NDT | ALI WFD |  |  | 1
R | 3-53 | 533180-02-2 | 200 | MAIN FUSELAGE SPECIAL DETAILED INSPECTION (LFEC) OF SKIN AND SPLICE PLATE IN CIRCUMFERENTIAL SPLICE BETWEEN FR 53.6 AND FR 53.7 FROM STR 5 TO STR 15 AND FROM STR 26 TO STR 30, EXTERNAL SURFACE, LH/RH. | SDI | [6 empty] | 16500 FC OR 111400 FH | 1800 FC OR 12300 FH |  |  | 20400 FC OR 61400 FH | 2100 FC OR 7400 FH | 533100-250-865 | 44.80 | GROUP 33A PRE 204309 (53-3226) PRE 206136 (53-3273) DOOR TYPE 1 |  | ALI 533180-02-02 |  |  | NDT | ALI WFD |  |  | 1
| 3-53 | 533180-02-3 | 200 | MAIN FUSELAGE SPECIAL DETAILED INSPECTION (LFEC) OF SKIN AND SPLICE PLATE IN CIRCUMFERENTIAL SPLICE BETWEEN FR 53.6 AND FR 53.7 FROM STR 5 TO STR 15 AND FROM STR 26 TO STR 30, EXTERNAL SURFACE, LH/RH. | SDI | [6 empty] | 8400 FC OR 56500 FH | 1800 FC OR 12300 FH |  |  | 10400 FC OR 31200 FH | 2100 FC OR 7400 FH | 533100-250-865 | 44.80 | GROUP 33C PRE 204309 (53-3226) PRE 206136 (53-3273) DOOR TYPE 1 OR GROUP 33D PRE 204309 (53-3226) PRE 206136 (53-3273) DOOR TYPE 1 OR GROUP 33E PRE 204309 (53-3226) PRE 206136 (53-3273) DOOR TYPE 1 |  | ALI 533180-02-03 |  |  | NDT | ALI WFD |  |  | 1
| 3-53 | 533180-02-4 | 200 | MAIN FUSELAGE SPECIAL DETAILED INSPECTION (LFEC) OF SKIN AND SPLICE PLATE IN CIRCUMFERENTIAL SPLICE BETWEEN FR 53.6 AND FR 53.7 FROM STR 5 TO STR 15 AND FROM STR 26 TO STR 30, EXTERNAL SURFACE, LH/RH. | SDI | [6 empty] | 10700 FC OR 72300 FH | 1800 FC OR 12300 FH |  |  | 13200 FC OR 39800 FH | 2100 FC OR 7400 FH | 533100-250-865 | 44.80 | GROUP 33B PRE 204309 (53-3226) PRE 206136 (53-3273) DOOR TYPE 1 |  | ALI 533180-02-04 |  |  | NDT | ALI WFD |  |  | 1
| 3-53 | 533180-02-5 | 200 | MAIN FUSELAGE SPECIAL DETAILED INSPECTION (LFEC) OF SKIN AND SPLICE PLATE IN CIRCUMFERENTIAL SPLICE BETWEEN FR 53.6 AND FR 53.7 FROM STR 5 TO STR 15 AND FROM STR 26 TO STR 30, EXTERNAL SURFACE, LH/RH. | SDI | [6 empty] | 10800 FC OR 70000 FH | 1800 FC OR 12300 FH |  |  | 13300 FC OR 46600 FH | 2100 FC OR 7400 FH | 533100-250-865 | 44.80 | GROUP 32E PRE 204309 (53-3226) PRE 206136 (53-3273) DOOR TYPE 1 |  | ALI 533180-02-05 |  |  | NDT | ALI WFD |  |  | 1
| 3-53 | 533186-02-1 | 137 138 192 | MAIN STRUCTURE SPECIAL DETAILED INSPECTION (ROTOTEST) OF FUSELAGE INTERNAL STRUCTURE, LOWER SHELL PANEL JUNCTION WITH FR 40, LH/RH. | SDI | [6 empty] | 15900 FC OR 108300 FH | 14000 FC OR 95200 FH |  |  | 20000 FC OR 65400 FH | 17500 FC OR 57200 FH | 533100-250-896 | 0.78 0.78 0.78 | A330-900 |  | ALI 533186-01-01 |  | AIR CONDITIONING DUCTS IN Z137/138; BOLTS; INSULATION TO BE DISPLACED AS REQUIRED; LINING Z130; | NDT | ALI |  |  | 1 1 1 |  | 1.00
N | 3-53 | 533186-02-2 | 137 138 192 | MAIN STRUCTURE SPECIAL DETAILED INSPECTION (ROTOTEST) OF FUSELAGE INTERNAL STRUCTURE, LOWER SHELL PANEL JUNCTION WITH FR 40, LH/RH. | SDI | [6 empty] | 16500 FC OR 108100 FH | 14700 FC OR 95700 FH |  |  | 20700 FC OR 72900 FH | 18100 FC OR 63800 FH | 533100-250-896 | TBD TBD TBD | A330-800 | N | ALI 533186-01-02 |  | AIR CONDITIONING DUCTS IN Z137/138; BOLTS; INSULATION TO BE DISPLACED AS REQUIRED; LINING Z130; | NDT | ALI |  |  | 1 1 1 |  | 1.00
| 3-53 | 533187-01-1 | 147 148 | MAIN STRUCTURE SPECIAL DETAILED INSPECTION (US) OF LARGE MEMBRANES AROUND 6 FASTENERS BETWEEN FR 48 AND FR 49, AT Y-1456 AND Y+1456. | SDI | [6 empty] | 23500 FC OR 159000 FH | 8500 FC |  |  | 26100 FC OR 82200 FH | 8500 FC | 533100-250-854 | 0.20 0.20 | GROUP 32A |  | ALI 533187-01-01 |  |  | NDT | ALI |  |  | 1 1
| 3-53 | 533187-01-2 | 147 148 | MAIN STRUCTURE SPECIAL DETAILED INSPECTION (US) OF LARGE MEMBRANES AROUND 6 FASTENERS BETWEEN FR 48 AND FR 49, AT Y-1456 AND Y+1456. | SDI | [6 empty] | 19200 FC OR 129900 FH | 7600 FC |  |  | 21400 FC OR 64400 FH | 7600 FC | 533100-250-854 | 0.20 0.20 | GROUP 33A OR GROUP 33B | Y | ALI 533187-01-02 |  |  | NDT | ALI |  |  | 1 1
R | 3-53 | 533187-01-3 | 147 148 | MAIN STRUCTURE SPECIAL DETAILED INSPECTION (US) OF LARGE MEMBRANES AROUND 6 FASTENERS BETWEEN FR 48 AND FR 49, AT Y-1456 AND Y+1456. | SDI | [6 empty] | 17800 FC OR 120700 FH | 7000 FC |  |  | 19900 FC OR 59900 FH | 7000 FC | 533100-250-854 | 0.20 0.20 | GROUP 33C OR GROUP 33D OR GROUP 33E |  | ALI 533187-01-03 |  |  | NDT | ALI |  |  | 1 1
| 3-53 | 533187-01-4 | 147 148 | MAIN STRUCTURE SPECIAL DETAILED INSPECTION (US) OF LARGE MEMBRANES AROUND 6 FASTENERS BETWEEN FR 48 AND FR 49, AT Y-1456 AND Y+1456. | SDI | [6 empty] | 23500 FC OR 159000 FH | 8500 FC |  |  | 26100 FC OR 82200 FH | 8500 FC | 533100-250-854 | 0.20 0.20 | GROUP 32E |  | ALI 533187-01-01 |  |  | NDT | ALI |  |  | 1 1
D | 3-53 | 533187-01-5 |  | ************** TASK DELETED **************
| 3-53 | 533188-01-1 | 250 | MAIN STRUCTURE DETAILED INSPECTION OF MAIN DECK FLOOR STRUCTURE BETWEEN FR 36 AND FR 53.5. | DET |  |  | 6 YE | 6 YE | [8 empty] | 533100-220-930 | 8.00 | A330-200F | N | MRB 533188-01-1 |  | CARGO LOADING SYSTEM Z250; FLOOR PANELS Z250; | AF | MRB CPCP |  | 3 | 1 |  | 98.00
| 3-53 | 533190-01-1 | 261 262 | MAIN STRUCTURE DETAILED INSPECTION OF INTERNAL STRUCTURE AROUND DOOR 3 (EMERGENCY/PASSENGER/CREW DOOR) CUT-OUT, BETWEEN FR 53.4 AND 53.8 FROM MAIN DECK FLOOR LEVEL TO STR 9, LH/RH. | DET |  |  | 12 YE | 6 YE | [8 empty] | 533100-200-827 | 0.75 0.75 | A330-200 OR A330-300 OR A330-800 OR A330-900 |  | MRB 533190-01-1 | 834 844 | DOOR FRAME LININGS Z260; INSULATION Z260; | AF | MRB CPCP |  | 1 | 1 1 | 0.02 0.02 | 24.80
| 3-53 | 533191-01-1 | 151 152 | MAIN STRUCTURE DETAILED INSPECTION OF INTERNAL STRUCTURE BELOW DOOR 3 (EMERGENCY/PASSENGER/CREW DOOR) CUT-OUT, BETWEEN FR 53.4 AND 53.8 FROM MAIN DECK FLOOR DOWN TO CARGO FLOOR LEVEL, LH/RH. | DET |  |  | 6 YE | 6 YE | [8 empty] | 533100-200-828 | 0.50 0.50 | A330-200 OR A330-300 OR A330-800 OR A330-900 |  | MRB 533191-01-1 | 822 | ACT IF INSTALLED; INSULATION Z150; LDL (IF INSTALLED); LDMCR (IF INSTALLED); SIDEWALL LININGS Z150; | AF | MRB CPCP |  | 1 | 1 1 | 0.10 | 4.01
| 3-53 | 533193-01-1 | 100 200 | CENTER FUSELAGE GENERAL VISUAL INSPECTION OF FUSELAGE SKIN (INCLUDING DOOR 3 CUTOUT) BETWEEN FR 53.3 AND FR 54 FROM UPPER EDGE OF BELLY FAIRING TO STR 6 LH/RH, EXTERNAL SURFACE. NOTE: THIS TASK IS AN ALTERNATIVE TASK TO 533193-02-1 | GVI |  |  | 17000 FC | 2200 FC | [8 empty] | 533100-200-835 | 0.15 0.15 | A330-200 OR A330-300 |  | MRB 533193-01-3 |  |  | AF | MRB |  |  | 1 1
N | 3-53 | 533193-01-6 | 100 200 | CENTER FUSELAGE GENERAL VISUAL INSPECTION OF FUSELAGE SKIN (INCLUDING DOOR 3 CUTOUT) BETWEEN FR 53.3 AND FR 54 FROM UPPER EDGE OF BELLY FAIRING TO STR 6 LH/RH, EXTERNAL SURFACE. NOTE: THIS TASK IS AN ALTERNATIVE TASK TO 533193-02-3 | GVI | [6 empty] | 17000 FC | 4800 FC OR 31900 FH |  |  | 17000 FC | 5500 FC OR 19700 FH | 533100-200-835 | 0.15 0.15 | A330-800 OR A330-900 |  | MRB 533193-01-6 |  |  | AF | MRB |  |  | 1 1
R | 3-53 | 533193-02-1 | 100 200 | CENTER FUSELAGE DETAILED INSPECTION OF FUSELAGE SKIN (INCLUDING DOOR 3 CUTOUT) BETWEEN FR 53.3 AND FR 54 FROM UPPER EDGE OF BELLY FAIRING TO STR 6 LH/RH, EXTERNAL SURFACE. NOTE: THIS TASK IS AN ALTERNATIVE TASK TO 533193-01-1 | DET | [6 empty] | 17000 FC | 6100 FC OR 39700 FH |  |  | 17000 FC | 6800 FC OR 24200 FH | 533100-220-933 | 0.30 0.30 | A330-200 OR A330-300 |  | MRB 533193-02-1 |  |  | AF | MRB |  |  | 1 1
N | 3-53 | 533193-02-3 | 100 200 | CENTER FUSELAGE DETAILED INSPECTION OF FUSELAGE SKIN (INCLUDING DOOR 3 CUTOUT) BETWEEN FR 53.3 AND FR 54 FROM UPPER EDGE OF BELLY FAIRING TO STR 6 LH/RH, EXTERNAL SURFACE. NOTE: THIS TASK IS AN ALTERNATIVE TASK TO 533193-01-6 | DET | [6 empty] | 17000 FC | 11200 FC OR 68200 FH |  |  | 17000 FC | 13000 FC OR 39100 FH | 533100-220-933 | 0.30 0.30 | A330-800 OR A330-900 |  | MRB 533193-02-3 |  |  | AF | MRB |  |  | 1 1
| 3-53 | 533193-03-1 | 100 200 | CENTER FUSELAGE GENERAL VISUAL INSPECTION OF FUSELAGE SKIN BETWEEN FR 53.3 AND FR 54 FROM UPPER EDGE OF BELLY FAIRING TO STR 6 LH/RH, EXTERNAL SURFACE. NOTE: THIS TASK IS AN ALTERNATIVE TASK TO 533193-04-1 | GVI |  |  | 17000 FC | 2200 FC | [8 empty] | 533100-210-821 | 0.15 0.15 | A330-200F | N | MRB 533193-01-5 |  |  | AF | MRB |  |  | 1 1
| 3-53 | 533193-04-1 | 100 200 | CENTER FUSELAGE DETAILED INSPECTION OF FUSELAGE SKIN BETWEEN FR 53.3 AND FR 54 FROM UPPER EDGE OF BELLY FAIRING TO STR 6 LH/RH, EXTERNAL SURFACE. NOTE: THIS TASK IS AN ALTERNATIVE TASK TO 533193-03-1 | DET |  |  | 17000 FC | 6900 FC | [8 empty] | 533100-220-937 | 0.30 0.30 | A330-200F | N | MRB 533193-02-2 |  |  | AF | MRB |  |  | 1 1
| 3-53 | 533194-01-2 | 200 | CENTER FUSELAGE SPECIAL DETAILED INSPECTION (HFEC) OF FUSELAGE SKIN AT DOOR 3 ( EMERGENCY / PASSENGER / CREW DOOR ) CUT-OUT UPPER CORNERS, LH/RH. | SDI | [6 empty] | 7600 FC OR 51700 FH | 1400 FC OR 10000 FH |  |  | 8900 FC OR 35700 FH | 1700 FC OR 6400 FH | 533100-200-849 | 26.94 | GROUP 32E PRE 204416 (53-3236) DOOR TYPE A OR GROUP 33E PRE 204416 (53-3236) DOOR TYPE A |  | ALI 533194-01-11 | 834 844 |  | NDT | ALI |  |  | 1 | 0.04
| 3-53 | 533194-01-5 | 200 | CENTER FUSELAGE SPECIAL DETAILED INSPECTION (HFEC) OF FUSELAGE SKIN AT DOOR 3 ( EMERGENCY / PASSENGER / CREW DOOR ) CUT-OUT UPPER CORNERS, LH/RH. | SDI | [6 empty] | 9600 FC OR 65600 FH | 6700 FC OR 45300 FH |  |  | 11700 FC OR 46900 FH | 7800 FC OR 29700 FH | 533100-200-849 | 46.94 | GROUP 33A PRE 204309 (53-3226) DOOR TYPE 1 |  | ALI 533194-01-05 | 834 844 |  | NDT | ALI |  |  | 1 | 0.04
| 3-53 | 533194-01-6 | 200 | CENTER FUSELAGE SPECIAL DETAILED INSPECTION (HFEC & US) OF FUSELAGE SKIN AT DOOR 3 ( EMERGENCY / PASSENGER / CREW DOOR ) CUT-OUT UPPER CORNERS, LH/RH. | SDI | [6 empty] | 14200 FC OR 96600 FH | 9100 FC OR 62000 FH |  |  | 16700 FC OR 66800 FH | 10500 FC OR 40000 FH | 533100-200-849 | 0.30 | GROUP 33A DOOR TYPE A POST 42351 (53-3023) PRE 42352 |  | ALI 533194-01-06 | 834 844 |  | NDT | ALI |  |  | 1 | 0.04
| 3-53 | 533194-01-7 | 200 | CENTER FUSELAGE SPECIAL DETAILED INSPECTION (HFEC) OF FUSELAGE SKIN AT DOOR 3 ( EMERGENCY / PASSENGER / CREW DOOR ) CUT-OUT UPPER CORNERS, LH/RH. | SDI | [6 empty] | 13500 FC OR 92400 FH | 8700 FC OR 59300 FH |  |  | 15900 FC OR 63800 FH | 10000 FC OR 38300 FH | 533100-200-849 | 46.94 | GROUP 33A POST 42352 DOOR TYPE A |  | ALI 533194-01-07 | 834 844 |  | NDT | ALI |  |  | 1 | 0.04
| 3-53 | 533194-01-8 | 200 | CENTER FUSELAGE SPECIAL DETAILED INSPECTION (HFEC) OF FUSELAGE SKIN AT DOOR 3 ( EMERGENCY / PASSENGER / CREW DOOR ) CUT-OUT UPPER CORNERS, LH/RH. | SDI | [6 empty] | 7600 FC OR 51700 FH | 1400 FC OR 10000 FH |  |  | 8900 FC OR 35700 FH | 1700 FC OR 6400 FH | 533100-200-849 | 46.94 | GROUP 32A PRE 204416 (53-3236) DOOR TYPE A OR GROUP 33B PRE 204416 (53-3236) DOOR TYPE A OR GROUP 33C PRE 204416 (53-3236) DOOR TYPE A OR GROUP 33D PRE 204416 (53-3236) DOOR TYPE A |  | ALI 533194-01-08 | 834 844 |  | NDT | ALI |  |  | 1 | 0.04
| 3-53 | 533194-01-9 | 200 | CENTER FUSELAGE SPECIAL DETAILED INSPECTION (HFEC) OF FUSELAGE SKIN AT DOOR 3 ( EMERGENCY / PASSENGER / CREW DOOR ) CUT-OUT UPPER CORNERS, LH/RH. | SDI | [6 empty] | 21500 FC OR 146800 FH | 1400 FC OR 10000 FH |  |  | 25300 FC OR 101400 FH | 1700 FC OR 6400 FH | 533100-200-849 | 46.94 | GROUP 32A POST 204416 (53-3236) DOOR TYPE A OR GROUP 33B POST 204416 (53-3236) DOOR TYPE A OR GROUP 33C POST 204416 (53-3236) DOOR TYPE A OR GROUP 33D POST 204416 (53-3236) DOOR TYPE A |  | ALI 533194-01-09 | 834 844 |  | NDT | ALI |  |  | 1 | 0.04
| 3-53 | 533194-01-13 | 200 | CENTER FUSELAGE SPECIAL DETAILED INSPECTION (HFEC) OF FUSELAGE SKIN AT DOOR 3 ( EMERGENCY / PASSENGER / CREW DOOR ) CUT-OUT UPPER CORNERS, LH/RH. | SDI | [6 empty] | 12800 FC OR 87500 FH | 8900 FC OR 60400 FH |  |  | 15600 FC OR 62500 FH | 10400 FC OR 39600 FH | 533100-200-849 | 46.94 | GROUP 33A POST 204309 (53-3226) DOOR TYPE 1 |  | ALI 533194-01-13 | 833 834 |  | NDT | ALI |  |  | 1 | 0.04
| 3-53 | 533194-01-15 | 200 | CENTER FUSELAGE SPECIAL DETAILED INSPECTION (HFEC) OF FUSELAGE SKIN AT DOOR 3 ( EMERGENCY / PASSENGER / CREW DOOR ) CUT-OUT UPPER CORNERS, LH/RH. | SDI | [6 empty] | 21500 FC OR 146800 FH | 1400 FC OR 10000 FH |  |  | 25300 FC OR 101400 FH | 1700 FC OR 6400 FH | 533100-200-849 | 46.94 | GROUP 32E POST 204416 (53-3236) DOOR TYPE A OR GROUP 33E POST 204416 (53-3236) DOOR TYPE A |  | ALI 533194-01-14 | 834 844 |  | NDT | ALI |  |  | 1 | 0.04
| 3-53 | 533194-01-17 | 200 | CENTER FUSELAGE SPECIAL DETAILED INSPECTION (HFEC) OF FUSELAGE SKIN AT DOOR 3 ( EMERGENCY / PASSENGER / CREW DOOR ) CUT-OUT UPPER CORNERS, LH/RH. | SDI | [6 empty] | 17100 FC OR 104200 FH | 6400 FC OR 38800 FH |  |  | 19300 FC OR 58500 FH | 7100 FC OR 21600 FH | 533100-200-849 | 46.94 | A330-900 PRE 207619 DOOR TYPE 1 |  | ALI 533194-01-16 | 834 844 |  | NDT | ALI |  |  | 1 | 0.04
| 3-53 | 533194-01-19 | 200 | CENTER FUSELAGE SPECIAL DETAILED INSPECTION (HFEC) OF FUSELAGE SKIN AT DOOR 3 ( EMERGENCY / PASSENGER / CREW DOOR ) CUT-OUT UPPER CORNERS, LH/RH. | SDI | [6 empty] | 27300 FC OR 163800 FH | 4500 FC OR 27100 FH |  |  | 29100 FC OR 88200 FH | 4700 FC OR 14400 FH | 533100-200-849 | 46.94 | A330-900 PRE 207620 DOOR TYPE A |  | ALI 533194-01-18 | 834 844 |  | NDT | ALI |  |  | 1 | 0.04
N | 3-53 | 533194-01-20 | 200 | CENTER FUSELAGE SPECIAL DETAILED INSPECTION (HFEC) OF FUSELAGE SKIN AT DOOR 3 ( EMERGENCY / PASSENGER / CREW DOOR ) CUT-OUT UPPER CORNERS, LH/RH. | SDI | [6 empty] | 20000 FC OR 131500 FH | 7300 FC OR 41500 FH |  |  | 23900 FC OR 83600 FH | 8400 FC OR 25800 FH | 533100-200-849 | 46.94 | A330-800 PRE 207619 DOOR TYPE 1 |  | ALI 533194-01-15 | 834 844 |  | NDT | ALI |  |  | 1 | 0.04
N | 3-53 | 533194-01-21 | 200 | CENTER FUSELAGE SPECIAL DETAILED INSPECTION (HFEC) OF FUSELAGE SKIN AT DOOR 3 ( EMERGENCY / PASSENGER / CREW DOOR ) CUT-OUT UPPER CORNERS, LH/RH. | SDI | [6 empty] | 20200 FC OR 132700 FH | 4400 FC OR 28900 FH |  |  | 23900 FC OR 83600 FH | 5000 FC OR 17900 FH | 533100-200-849 | 46.94 | A330-800 PRE 207620 DOOR TYPE A |  | ALI 533194-01-17 | 834 844 |  | NDT | ALI |  |  | 1 | 0.04
| 3-53 | 533195-01-1 | 100 | MAIN STRUCTURE DETAILED INSPECTION OF DOOR 3 (EMERGENCY/PASSENGER/CREW DOOR) CUT-OUT, STRUCTURE UNDERNEATH SCUFF PLATE, LH/RH. | DET |  |  | 12 YE | 6 YE | [8 empty] | 533100-200-829 | 1.00 | A330-200 PRE 51331 OR A330-300 PRE 51331 OR A330-800 PRE 51331 OR A330-900 PRE 51331 |  | MRB 533195-01-1 | 834 844 | SCUFF PLATES BELOW Z834/Z844; | AF | MRB CPCP |  |  | 1 | 0.04 | 4.00
| 3-53 | 533195-02-1 | 100 | MAIN STRUCTURE SPECIAL DETAILED INSPECTION (HFEC) OF DOOR 3 (EMERGENCY/PASSENGER/CREW DOOR) CUT-OUT, STRUCTURE UNDERNEATH SCUFF PLATE, LH/RH. | SDI | [6 empty] | 7800 FC OR 53700 FH | 5500 FC OR 37800 FH |  |  | 9200 FC OR 37100 FH | 6400 FC OR 24400 FH | 533100-200-850 | 4.00 | A330-200 DOOR TYPE A OR GROUP 33B DOOR TYPE A OR GROUP 33C DOOR TYPE A OR GROUP 33D DOOR TYPE A OR GROUP 33E DOOR TYPE A | Y | ALI 533195-02-04 | 834 844 | SCUFF PLATE; | NDT | ALI |  |  | 1 | 0.04 | 0.30
| 3-53 | 533195-02-5 | 100 | MAIN STRUCTURE SPECIAL DETAILED INSPECTION (HFEC) OF DOOR 3 (EMERGENCY/PASSENGER/CREW DOOR) CUT-OUT, STRUCTURE UNDERNEATH SCUFF PLATE, LH/RH. | SDI | [6 empty] | 9600 FC OR 65600 FH | 6700 FC OR 45300 FH |  |  | 11700 FC OR 46900 FH | 7800 FC OR 29700 FH | 533100-200-850 | 4.00 | GROUP 33A PRE 204309 (53-3226) DOOR TYPE 1 |  | ALI 533195-02-05 | 834 844 | SCUFF PLATE; | NDT | ALI |  |  | 1 | 0.04 | 0.30
| 3-53 | 533195-02-7 | 100 | MAIN STRUCTURE SPECIAL DETAILED INSPECTION (HFEC) OF DOOR 3 (EMERGENCY/PASSENGER/CREW DOOR) CUT-OUT, STRUCTURE UNDERNEATH SCUFF PLATE, LH/RH. | SDI | [6 empty] | 13300 FC OR 91100 FH | 8600 FC OR 58400 FH |  |  | 15700 FC OR 62900 FH | 9900 FC OR 37700 FH | 533100-200-850 | 4.00 | GROUP 33A POST 42352 DOOR TYPE A |  | ALI 533195-02-07 | 834 844 | SCUFF PLATE; | NDT | ALI |  |  | 1 | 0.04 | 0.30
| 3-53 | 533195-02-8 | 100 | MAIN STRUCTURE SPECIAL DETAILED INSPECTION (HFEC) OF DOOR 3 (EMERGENCY/PASSENGER/CREW DOOR) CUT-OUT, STRUCTURE UNDERNEATH SCUFF PLATE, LH/RH. | SDI | [6 empty] | 18700 FC OR 127600 FH | 10500 FC OR 71000 FH |  |  | 22800 FC OR 91200 FH | 12200 FC OR 46600 FH | 533100-200-850 | 4.00 | GROUP 33A POST 204309 (53-3226) DOOR TYPE 1 |  | ALI 533195-02-08 | 834 844 | SCUFF PLATE; | NDT | ALI |  |  | 1 | 0.04 | 0.30
| 3-53 | 533195-02-9 | 100 | MAIN STRUCTURE SPECIAL DETAILED INSPECTION (HFEC) OF DOOR 3 (EMERGENCY/PASSENGER/CREW DOOR) CUT-OUT, STRUCTURE UNDERNEATH SCUFF PLATE, LH/RH. | SDI | [6 empty] | 27600 FC OR 188800 FH | 10500 FC OR 71000 FH |  |  | 33700 FC OR 134900 FH | 12200 FC OR 46600 FH | 533100-200-850 | 4.00 | GROUP 32A DOOR TYPE 1 OR GROUP 33B DOOR TYPE 1 OR GROUP 33C DOOR TYPE 1 OR GROUP 33D DOOR TYPE 1 | Y | ALI 533195-02-09 | 834 844 | SCUFF PLATE; | NDT | ALI |  |  | 1 | 0.04 | 0.30
N | 3-53 | 533195-02-13 | 100 | MAIN STRUCTURE SPECIAL DETAILED INSPECTION (HFEC) OF DOOR 3 (EMERGENCY/PASSENGER/CREW DOOR) CUT-OUT, STRUCTURE UNDERNEATH SCUFF PLATE, LH/RH. | SDI | [6 empty] | 28700 FC OR 187400 FH | 6700 FC OR 43900 FH |  |  | 31300 FC OR 113900 FH | 7500 FC OR 26400 FH | 533100-200-850 | 4.00 | A330-800 PRE 207619 DOOR TYPE 1 |  | ALI 533195-02-13 | 834 844 | SCUFF PLATE; | NDT | ALI |  |  | 1 | 0.04 | 0.30
| 3-53 | 533195-02-14 | 100 | MAIN STRUCTURE SPECIAL DETAILED INSPECTION (HFEC) OF DOOR 3 (EMERGENCY/PASSENGER/CREW DOOR) CUT-OUT, STRUCTURE UNDERNEATH SCUFF PLATE, LH/RH. | SDI | [6 empty] | 24400 FC OR 147500 FH | 6500 FC OR 39700 FH |  |  | 25700 FC OR 79500 FH | 7100 FC OR 21600 FH | 533100-200-850 | 4.00 | A330-900 PRE 207619 DOOR TYPE 1 |  | ALI 533195-02-14 | 834 844 | SCUFF PLATE; | NDT | ALI |  |  | 1 | 0.04 | 0.30
N | 3-53 | 533195-02-15 | 100 | MAIN STRUCTURE SPECIAL DETAILED INSPECTION (HFEC) OF DOOR 3 (EMERGENCY/PASSENGER/CREW DOOR) CUT-OUT, STRUCTURE UNDERNEATH SCUFF PLATE, LH/RH. | SDI | [6 empty] | 21600 FC OR 142500 FH | 4900 FC OR 33600 FH |  |  | 26100 FC OR 92000 FH | 5700 FC OR 21700 FH | 533100-200-850 | 4.00 | A330-800 PRE 207620 DOOR TYPE A |  | ALI 533195-02-15 | 834 844 | SCUFF PLATE; | NDT | ALI |  |  | 1 | 0.04 | 0.30
| 3-53 | 533195-02-16 | 100 | MAIN STRUCTURE SPECIAL DETAILED INSPECTION (HFEC) OF DOOR 3 (EMERGENCY/PASSENGER/CREW DOOR) CUT-OUT, STRUCTURE UNDERNEATH SCUFF PLATE, LH/RH. | SDI | [6 empty] | 29800 FC OR 179200 FH | 4900 FC OR 33600 FH |  |  | 29800 FC OR 179200 FH | 4900 FC OR 33600 FH | 533100-200-850 | 4.00 | A330-900 PRE 207620 DOOR TYPE A |  | ALI 533195-02-16 | 834 844 | SCUFF PLATE; | NDT | ALI |  |  | 1 | 0.04 | 0.30
| 3-53 | 533195-03-1 | 100 | MAIN STRUCTURE SPECIAL DETAILED INSPECTION (HFEC & US) OF DOOR 3 (EMERGENCY/PASSENGER/CREW DOOR) CUT-OUT, STRUCTURE UNDERNEATH SCUFF PLATE, LH/RH. | SDI | [6 empty] | 14300 FC OR 97300 FH | 9200 FC OR 62400 FH |  |  | 16800 FC OR 67200 FH | 10600 FC OR 40300 FH | 533100-280-803 | 10.87 | GROUP 33A POST 42351 (53-3023) PRE 42352 DOOR TYPE A |  | ALI 533195-03-01 | 834 844 | SCUFF PLATE; | NDT | ALI |  |  | 1 | 0.04 | 0.30
| 3-53 | 533196-01-1 | 147 148 | MAIN STRUCTURE SPECIAL DETAILED INSPECTION (US) OF MAIN LANDING GEAR BAY, CATENARIES SKINS AT JUNCTION WITH GANTRIES Y1456, OUTSIDE BOARD, AND Y1959, INSIDE BOARD, BETWEEN FR48 AND FR49 LH/RH. | SDI |  |  | 15300 FC | 5200 FC | [8 empty] | 533100-270-823 | 0.30 0.30 | A330-200F | N | ALI 533196-01-01 | 734 744 |  | NDT | ALI |  |  | 1 1 | 0.15 0.15
R | 3-53 | 533197-01-1 | 200 | MAIN STRUCTURE GENERAL VISUAL INSPECTION OF FUSELAGE SKIN BETWEEN FR 53.3 AND FR 54 FROM STR 6 LH TO STR 6 RH, EXTERNAL SURFACE. NOTE: THIS TASK IS AN ALTERNATIVE TO TASK 533197-02-1. | GVI |  |  | 4500 FC | 4500 FC | [8 empty] | 533100-210-819 | 0.20 | A330-200 OR A330-200F OR A330-300 OR A330-800 OR A330-900 |  | MRB 533197-01-2 |  |  | AF | MRB |  |  | 1
D | 3-53 | 533197-01-2 |  | ************** TASK DELETED **************
R | 3-53 | 533197-02-1 | 200 | MAIN STRUCTURE DETAILED INSPECTION OF FUSELAGE SKIN BETWEEN FR 53.3 AND FR 54 FROM STR 6 LH TO STR 6 RH, EXTERNAL SURFACE. NOTE: THIS TASK IS AN ALTERNATIVE TO TASK 533197-01-1. | DET |  |  | 6900 FC | 6900 FC | [8 empty] | 533100-220-931 | 0.30 | A330-200 OR A330-200F OR A330-300 OR A330-800 OR A330-900 |  | MRB 533197-02-2 |  |  | AF | MRB |  |  | 1
D | 3-53 | 533197-02-2 |  | ************** TASK DELETED **************
| 3-53 | 533198-01-1 | 253 254 | MAIN STRUCTURE DETAILED INSPECTION OF INTERNAL STRUCTURE OF TORSION BOX AT DOOR 3. | DET | [6 empty] | 12200 FC OR 79700 FH | 5800 FC |  |  | 14800 FC OR 52200 FH | 5800 FC | 533100-220-934 | 0.25 0.25 | A330-200 OR A330-300 |  | ALI 533198-01-01 | 834 844 | INSULATION Z250; LINING Z250; | AF | ALI |  |  | 1 1 | 0.04 | 30.00
R | 3-53 | 533198-01-2 | 253 254 | MAIN STRUCTURE DETAILED INSPECTION OF INTERNAL STRUCTURE OF TORSION BOX AT DOOR 3. | DET | [6 empty] | 9400 FC OR 61600 FH | 3500 FC OR 23300 FH |  |  | 11100 FC OR 39100 FH | 4100 FC OR 14600 FH | 533100-220-934 | 0.25 0.25 | A330-800 OR A330-900 |  | ALI 533198-01-02 | 834 844 | INSULATION Z250; LINING Z250; | AF | ALI |  |  | 1 1 | 0.04 | 30.00
| 3-53 | 533199-01-1 | 200 | MAIN STRUCTURE GENERAL VISUAL INSPECTION OF FUSELAGE SKIN BETWEEN FR 38 AND FR 53.3 FROM STR 6 TO CROWN CENTERLINE, EXTERNAL SURFACE, LH/RH. | GVI |  |  | 11700 FC | 11700 FC | [8 empty] | 533100-210-820 | 0.40 | A330-200F | N | MRB 533199-01-1 |  |  | AF | MRB |  |  | 1
| 3-53 | 533199-01-2 | 200 | MAIN STRUCTURE GENERAL VISUAL INSPECTION OF FUSELAGE SKIN BETWEEN FR 38 AND FR 53.3 FROM STR 6 TO CROWN CENTERLINE, EXTERNAL SURFACE, LH/RH. | GVI | [6 empty] | 9600 FC OR 57900 FH | 9600 FC OR 57900 FH |  |  | 10700 FC OR 32100 FH | 10700 FC OR 32100 FH | 533100-210-820 | 0.40 | GROUP 33A OR GROUP 33B OR GROUP 33C OR GROUP 33D OR GROUP 32A | Y | MRB 533199-01-2 |  |  | AF | MRB |  |  | 1
| 3-53 | 533199-01-4 | 200 | MAIN STRUCTURE GENERAL VISUAL INSPECTION OF FUSELAGE SKIN BETWEEN FR 38 AND FR 53.3 FROM STR 6 TO CROWN CENTERLINE, EXTERNAL SURFACE, LH/RH. | GVI | [6 empty] | 11800 FC OR 71300 FH | 11800 FC OR 71300 FH |  |  | 13100 FC OR 39500 FH | 13100 FC OR 39500 FH | 533100-210-820 | 0.40 | GROUP 33E OR GROUP 32E |  | MRB 533199-01-4 |  |  | AF | MRB |  |  | 1
| 3-53 | 533201-01-1 | 200 | MAIN STRUCTURE DETAILED INSPECTION OF FUSELAGE DOOR FRAMES FR 53.5A AND FR 53.7A (DOOR TYPE 1) OR FRAMES FR 53.5 AND FR 53.7B (DOOR TYPE A), FROM STR 13 TO STR 26, LH/RH. | DET |  |  | 10000 FC | 4400 FC | [8 empty] | 533100-220-935 | 1.00 | A330-200 OR A330-300 |  | ALI 533201-01-01 | 834 844 | LINING; | AF | ALI |  |  | 1 | 0.04 | 0.03
R | 3-53 | 533201-01-2 | 200 | MAIN STRUCTURE DETAILED INSPECTION OF FUSELAGE DOOR FRAMES FR 53.5A AND FR 53.7A (DOOR TYPE 1) OR FRAMES FR 53.5 AND FR 53.7B (DOOR TYPE A), FROM STR 13 TO STR 26, LH/RH. | DET |  |  | 10300 FC | 6000 FC | [8 empty] | 533100-220-935 | 1.00 | A330-800 OR A330-900 PRE 207465 |  | ALI 533201-01-02 | 834 844 | LINING; | AF | ALI |  |  | 1 | 0.04 | 0.03
R | 3-53 | 533202-01-1 | 100 200 | MAIN STRUCTURE SPECIAL DETAILED INSPECTION (LFEC) OF SKIN AND SPLICE PLATE IN CIRCUMFERENTIAL SPLICE BETWEEN FR 53.6 AND FR 53.7 FROM STR 5 TO STR 8 AND FROM STR 9 TO STR 13 AND FROM STR 26 TO STR 29, EXTERNAL SURFACE, LH/RH. | SDI | [6 empty] | 23200 FC OR 151700 FH | 2200 FC OR 14600 FH |  |  | 28500 FC OR 99900 FH | 2500 FC OR 8900 FH | 533100-250-872 | 21.00 21.00 | A330-200 PRE 204416 (53-3236) PRE 207278 (53-3291) DOOR TYPE A |  | ALI 533202-01-01 |  |  | NDT | ALI WFD |  |  | 1 1
R | 3-53 | 533202-01-2 | 100 200 | MAIN STRUCTURE SPECIAL DETAILED INSPECTION (LFEC) OF SKIN AND SPLICE PLATE IN CIRCUMFERENTIAL SPLICE BETWEEN FR 53.6 AND FR 53.7 FROM STR 5 TO STR 8 AND FROM STR 9 TO STR 13 AND FROM STR 26 TO STR 29, EXTERNAL SURFACE, LH/RH. | SDI | [6 empty] | 24400 FC OR 164500 FH | 2200 FC OR 14600 FH |  |  | 29600 FC OR 89000 FH | 2500 FC OR 8900 FH | 533100-250-872 | 21.00 21.00 | GROUP 33B PRE 204416 (53-3236) PRE 207278 (53-3291) DOOR TYPE A OR GROUP 33C PRE 204416 (53-3236) PRE 207278 (53-3291) DOOR TYPE A OR GROUP 33D PRE 204416 (53-3236) PRE 207278 (53-3291) DOOR TYPE A OR GROUP 33E PRE 204416 (53-3236) PRE 207278 (53-3291) DOOR TYPE A |  | ALI 533202-01-02 |  |  | NDT | ALI WFD |  |  | 1 1
R | 3-53 | 533202-01-3 | 100 200 | MAIN STRUCTURE SPECIAL DETAILED INSPECTION (LFEC) OF SKIN AND SPLICE PLATE IN CIRCUMFERENTIAL SPLICE BETWEEN FR 53.6 AND FR 53.7 FROM STR 5 TO STR 8 AND FROM STR 9 TO STR 13 AND FROM STR 26 TO STR 29, EXTERNAL SURFACE, LH/RH. | SDI | [6 empty] | 16900 FC OR 114400 FH | 2200 FC OR 14600 FH |  |  | 20600 FC OR 62100 FH | 2500 FC OR 8900 FH | 533100-250-872 | 21.00 21.00 | GROUP 33A PRE 204416 (53-3236) PRE 207278 (53-3291) DOOR TYPE A |  | ALI 533202-01-03 |  |  | NDT | ALI WFD |  |  | 1 1
R | 3-53 | 533203-01-1 | 200 | MAIN STRUCTURE SPECIAL DETAILED INSPECTION (LFEC) OF SKIN AND SPLICE PLATE IN CIRCUMFERENTIAL SPLICE BETWEEN FR 53.6 AND FR 53.7 FROM STR 8 TO STR 9, EXTERNAL SURFACE, LH/RH. | SDI | [6 empty] | 15200 FC OR 98600 FH | 2200 FC OR 14600 FH |  |  | 18300 FC OR 64200 FH | 2500 FC OR 8900 FH | 533100-250-873 | 2.14 | A330-200 PRE 204416 (53-3236) PRE 207278 (53-3291) DOOR TYPE A |  | ALI 533203-01-01 |  |  | NDT | ALI |  |  | 1
R | 3-53 | 533203-01-2 | 200 | MAIN STRUCTURE SPECIAL DETAILED INSPECTION (LFEC) OF SKIN AND SPLICE PLATE IN CIRCUMFERENTIAL SPLICE BETWEEN FR 53.6 AND FR 53.7 FROM STR 8 TO STR 9, EXTERNAL SURFACE, LH/RH. | SDI | [6 empty] | 15400 FC OR 104900 FH | 2200 FC OR 14600 FH |  |  | 19000 FC OR 56900 FH | 2500 FC OR 8900 FH | 533100-250-873 | 2.14 | GROUP 33B PRE 204416 (53-3236) PRE 207278 (53-3291) DOOR TYPE A OR GROUP 33C PRE 204416 (53-3236) PRE 207278 (53-3291) DOOR TYPE A OR GROUP 33D PRE 204416 (53-3236) PRE 207278 (53-3291) DOOR TYPE A OR GROUP 33E PRE 204416 (53-3236) PRE 207278 (53-3291) DOOR TYPE A |  | ALI 533203-01-02 |  |  | NDT | ALI |  |  | 1
R | 3-53 | 533203-01-3 | 200 | MAIN STRUCTURE SPECIAL DETAILED INSPECTION (LFEC) OF SKIN AND SPLICE PLATE IN CIRCUMFERENTIAL SPLICE BETWEEN FR 53.6 AND FR 53.7 FROM STR 8 TO STR 9, EXTERNAL SURFACE, LH/RH. | SDI | [6 empty] | 16900 FC OR 114400 FH | 2200 FC OR 14600 FH |  |  | 20600 FC OR 62100 FH | 2500 FC OR 8900 FH | 533100-250-873 | 2.14 | GROUP 33A PRE 204416 (53-3236) PRE 207278 (53-3291) DOOR TYPE A |  | ALI 533203-01-03 |  |  | NDT | ALI |  |  | 1
| 3-53 | 533204-01-1 | 200 | CENTER FUSELAGE GENERAL VISUAL INSPECTION OF FUSELAGE SKIN BETWEEN FR 53.5 AND FR 53.8 AND FROM STR 6 TO STR 9 LH/RH, EXTERNAL SURFACE, DOOR TYPE A. NOTE: THIS TASK IS AN ALTERNATIVE TASK TO TASK 533204-02-1. | GVI | [6 empty] | 25700 FC OR 168000 FH | 7500 FC OR 51100 FH |  |  | 30600 FC OR 107800 FH | 7600 FC OR 23200 FH | 533100-210-822 | 0.13 | GROUP 32A DOOR TYPE A |  | ALI 533204-01-01 |  |  | AF | ALI |  |  | 1
| 3-53 | 533204-01-2 | 200 | CENTER FUSELAGE GENERAL VISUAL INSPECTION OF FUSELAGE SKIN BETWEEN FR 53.5 AND FR 53.8 AND FROM STR 6 TO STR 9 LH/RH, EXTERNAL SURFACE, DOOR TYPE A. NOTE: THIS TASK IS AN ALTERNATIVE TASK TO TASK 533204-02-2. | GVI | [6 empty] | 26800 FC OR 175000 FH | 9400 FC OR 63500 FH |  |  | 31800 FC OR 112300 FH | 9400 FC OR 30700 FH | 533100-210-822 | 0.13 | GROUP 32E DOOR TYPE A |  | ALI 533204-01-02 |  |  | AF | ALI |  |  | 1
| 3-53 | 533204-02-1 | 200 | CENTER FUSELAGE DETAILED INSPECTION OF FUSELAGE SKIN BETWEEN FR 53.5 AND FR 53.8 AND FROM STR 6 TO STR 9 LH/RH, EXTERNAL SURFACE, DOOR TYPE A. NOTE: THIS TASK IS AN ALTERNATIVE TASK TO TASK 533204-01-1. | DET | [6 empty] | 25700 FC OR 168000 FH | 15800 FC OR 106500 FH |  |  | 30600 FC OR 107800 FH | 16000 FC OR 48400 FH | 533100-220-949 | 0.23 | GROUP 32A DOOR TYPE A |  | ALI 533204-02-01 |  |  | AF | ALI |  |  | 1
| 3-53 | 533204-02-2 | 200 | CENTER FUSELAGE DETAILED INSPECTION OF FUSELAGE SKIN BETWEEN FR 53.5 AND FR 53.8 AND FROM STR 6 TO STR 9 LH/RH, EXTERNAL SURFACE, DOOR TYPE A. NOTE: THIS TASK IS AN ALTERNATIVE TASK TO TASK 533204-01-2. | DET | [6 empty] | 26800 FC OR 175000 FH | 20400 FC OR 137800 FH |  |  | 31800 FC OR 112300 FH | 20400 FC OR 66700 FH | 533100-220-949 | 0.23 | GROUP 32E DOOR TYPE A |  | ALI 533204-02-02 |  |  | AF | ALI |  |  | 1
| 3-53 | 533206-01-1 | 263 264 | CENTER FUSELAGE SPECIAL DETAILED INSPECTION (HFEC) OF STRINGER AT TORSIONBOX RUN-OUT AT DOOR 3, DOOR TYPE A, STR 12 AND STR 13 AT FR 53.4 AND FR 53.8/53.9, INTERNAL, LH/RH. | SDI | [6 empty] | 12200 FC OR 79700 FH | 5800 FC |  |  | 14800 FC OR 52200 FH | 5800 FC | 533100-250-886 | 1.37 1.37 | A330-200 DOOR TYPE A OR A330-300 DOOR TYPE A |  | ALI 533206-01-01 | 834 844 | INSULATION TO BE DISPLACED AS REQUIRED; LINING Z260; | NDT | ALI |  |  | 1 1 | 0.02 0.02 | TBD
| 3-53 | 533207-01-1 | 263 264 | CENTER FUSELAGE SPECIAL DETAILED INSPECTION (HFEC) OF STRINGER AT TORSIONBOX RUN-OUT AT DOOR 3, DOOR TYPE 1, STR 14 AND STR 15 AT FR 53.5 AND FR 53.8, INTERNAL, LH/RH. | SDI | [6 empty] | 12200 FC OR 79700 FH | 5800 FC |  |  | 14800 FC OR 52200 FH | 5800 FC | 533100-250-887 | 0.97 0.97 | A330-200 DOOR TYPE 1 OR A330-300 DOOR TYPE 1 |  | ALI 533207-01-01 | 834 844 | INSULATION TO BE DISPLACED AS REQUIRED; LINING Z260; | NDT | ALI |  |  | 1 1 | 0.02 0.02 | TBD
| 3-53 | 534001-01-1 | 261 262 | MAIN STRUCTURE SPECIAL DETAILED INSPECTION (HFEC & US) OF FUSELAGE FRAMES FROM FR 55 TO FR 57, FROM STR 23 TO STR 27, LH/RH. | SDI |  |  | 13500 FC | 2200 FC | [8 empty] | 534100-220-853 | 1.50 1.50 | A330-200F PRE 204785 (53-3266) |  | ALI 534001-01-01 | 835 | INSULATION Z260; LINING Z260; | NDT | ALI WFD |  |  | 1 1 | 0.02 | 24.00
| 3-53 | 534003-01-1 | 152 154 | MAIN STRUCTURE SPECIAL DETAILED INSPECTION (HFEC) OF FUSELAGE INTERNAL STRUCTURE BELOW AFT CARGO COMPARTMENT DOOR FROM FR 59A TO FR 65 AND FROM CARGO COMPARTMENT FLOOR LEVEL TO STR 48 RH IN AREA OF LOCK FITTINGS AND SHEAR PLATES. | SDI |  |  | 32200 FC | 4000 FC | [8 empty] | 534100-220-860 | 1.63 1.63 | ALL | Y | ALI 534003-01-01 | 822 | CARGO FLOOR PANELS Z150; INSULATION Z150; LINING Z150; | NDT | ALI WFD |  |  | 1 1 | 0.10 | TBD
| 3-53 | 534004-01-1 | 262 264 | MAIN STRUCTURE SPECIAL DETAILED INSPECTION (HFEC & US) OF FRAMES FR 59 TO FR 68, BETWEEN STR 14 AND STR 18 RH. | SDI | [6 empty] | 13900 FC OR 94000 FH | 2400 FC OR 16700 FH |  |  | 15500 FC OR 46400 FH | 2700 FC OR 8200 FH | 534100-220-844 | 4.34 4.34 | GROUP 32A PRE 204639 (53-3263) OR GROUP 32E PRE 204639 (53-3263) OR GROUP 33B PRE 204639 (53-3263) OR GROUP 33C PRE 204639 (53-3263) OR GROUP 33D PRE 204639 (53-3263) OR GROUP 33E PRE 204639 (53-3263) |  | ALI 534004-01-01 | 833 843 | INSULATION Z260; LINING Z260; | NDT | ALI WFD |  |  | 1 1 | 0.02 0.02 | 24.00
| 3-53 | 534004-01-2 | 262 264 | MAIN STRUCTURE SPECIAL DETAILED INSPECTION (HFEC & US) OF FRAMES FR 59 TO FR 68, BETWEEN STR 14 AND STR 18 RH. | SDI | [6 empty] | 26100 FC OR 176400 FH | 4700 FC OR 32200 FH |  |  | 28400 FC OR 113800 FH | 5200 FC OR 20800 FH | 534100-220-844 | 4.34 4.34 | GROUP 33A PRE 204639 (53-3263) |  | ALI 534004-01-02 | 833 843 | INSULATION Z260; LINING Z260; | NDT | ALI WFD |  |  | 1 1 | 0.02 0.02 | 24.00
R | 3-53 | 534006-01-1 | 151 152 153 154 | MAIN STRUCTURE SPECIAL DETAILED INSPECTION (HFEC & US) OF FUSELAGE INTERNAL STRUCTURE, FRAMES AT AREA OF CARGO FLOOR ATTACHMENT FITTINGS FROM FR 54 TO FR 58 BETWEEN STR 39 AND STR 43 LH/RH. NOTE: ROTO TEST INSPECTION TO BE PERFORMED IN CASE US INSPECTION IS NOT FEASIBLE ACCORDING TO NTM. | SDI |  |  | 22100 FC | 3200 FC | [8 empty] | 534100-220-845 | 0.90 0.90 0.90 0.90 | GROUP 33A PRE 204638 (53-3257) OR GROUP 33B PRE 44593 PRE 204638 (53-3257) |  | ALI 534006-01-01 | 822 | INSULATION Z150; LINING Z150; | NDT | ALI WFD |  |  | 1 1 1 1 | 0.10 | TBD
R | 3-53 | 534007-01-1 | 153 154 163 164 | MAIN STRUCTURE SPECIAL DETAILED INSPECTION (HFEC & US) OF FRAMES AT AREA OF CARGO FLOOR ATTACHMENT FITTINGS AT FR 59 BETWEEN STR 41 AND STR43, LH/RH, AND FROM FR 60 TO FR 72 BETWEEN STR 41 AND 43, LH, AND FROM FR 59 TO FR 62 BETWEEN STR 39 AND 41, LH, AND FROM FR 66 TO FR 69 BETWEEN STR 45 AND 46, LH. NOTE: ROTO TEST INSPECTION TO BE PERFORMED IN CASE US INSPECTION IS NOT FEASIBLE ACCORDING TO NTM. | SDI |  |  | 22100 FC | 3200 FC | [8 empty] | 534100-220-846 | 2.00 2.00 2.00 2.00 | GROUP 33A PRE 204638 (53-3257) OR GROUP 33B PRE 44593 PRE 204638 (53-3257) |  | ALI 534007-01-01 | 822 | CARGO COMPARTMENT FLOOR PANELS; INSULATION Z150; INSULATION Z160; | NDT | ALI WFD |  |  | 1 1 1 1 | 0.10 | 8.30
| 3-53 | 534007-01-2 | 153 154 163 164 | MAIN STRUCTURE SPECIAL DETAILED INSPECTION (HFEC & US) OF FRAMES AT AREA OF CARGO FLOOR ATTACHMENT FITTINGS AT FR 59 BETWEEN STR 41 AND STR43, LH/RH, AND FROM FR 60 TO FR 72 BETWEEN STR 41 AND 43, LH, AND FROM FR 59 TO FR 62 BETWEEN STR 39 AND 41, LH, AND FROM FR 66 TO FR 69 BETWEEN STR 45 AND 46, LH. NOTE: ROTO TEST INSPECTION TO BE PERFORMED IN CASE US INSPECTION IS NOT FEASIBLE ACCORDING TO NTM. | SDI |  |  | 30000 FC | 5000 FC | [8 empty] | 534100-220-846 | 2.00 2.00 2.00 2.00 | A330-200 OR GROUP 33B POST 44203 OR GROUP 33C OR GROUP 33D OR GROUP 33E |  | ALI 534007-01-02 | 822 | CARGO COMPARTMENT FLOOR PANELS; INSULATION Z150; INSULATION Z160; | NDT | ALI WFD |  |  | 1 1 1 1 | 0.10 | 8.30
R | 3-53 | 534007-02-1 | 153 154 163 164 | MAIN STRUCTURE SPECIAL DETAILED INSPECTION (HFEC + US + ROTO) OF FRAMES AT AREA OF CARGO FLOOR ATTACHMENT FITTINGS AT FR 59 BETWEEN STR 41 AND STR43, LH/RH, AND FROM FR 60 TO FR 72 BETWEEN STR 41 AND 43, LH, AND FROM FR 59 TO FR 62 BETWEEN STR 39 AND 41, LH, AND FROM FR 66 TO FR 69 BETWEEN STR 45 AND 46, LH. | SDI |  |  | 31100 FC | 5100 FC | [8 empty] | 534100-220-891 | 1.38 1.38 1.38 1.38 | A330-800 OR A330-900 |  | ALI 534007-02-01 | 822 | BOLTS; CARGO COMPARTMENT FLOOR PANELS; INSULATION Z150; INSULATION Z160; | NDT | ALI WFD |  |  | 1 1 1 1 | 0.10 | 8.30
R | 3-53 | 534008-01-1 | 161 | MAIN STRUCTURE SPECIAL DETAILED INSPECTION (US + HFEC) OF FUSELAGE INTERNAL STRUCTURE, FRAMES FR 69 TO FR 71, BETWEEN STR 26 AND STR 27 LH. | SDI |  |  | 32400 FC | 6400 FC | [8 empty] | 534100-220-855 | 0.70 | GROUP 33A |  | ALI 534008-01-01 | 822 | INSULATION Z160; LINING Z160; | NDT | ALI WFD |  |  | 1 | 0.10 | 8.00
| 3-53 | 534010-01-1 | 271 272 | MAIN STRUCTURE SPECIAL DETAILED INSPECTION (ROTOTEST) OF FUSELAGE INTERNAL STRUCTURE, DOOR FRAME 73A AT BEAM 5 LH/RH. | SDI |  |  | 35000 FC | 9000 FC | [8 empty] | 534100-220-847 | 0.03 0.03 | GROUP 33B POST 41849 PRE 44204 |  | ALI 534010-01-01 | 833 843 | BOLTS; INSULATION Z270; LINING Z270; | NDT | ALI |  |  | 1 1 | 0.04 | 5.00
| 3-53 | 534011-01-1 | 271 272 | MAIN STRUCTURE SPECIAL DETAILED INSPECTION (ROTOTEST) OF FUSELAGE INTERNAL STRUCTURE, DOOR FRAME 75A, FROM STR 15 TO STR 16, LH/RH. | SDI |  |  | 31000 FC | 10000 FC | [8 empty] | 534100-220-848 | 0.03 0.03 | GROUP 33A PRE 44204 OR GROUP 33B PRE 44204 |  | ALI 534011-01-01 | 833 843 | BOLTS; DOOR FRAME LININGS Z270; | NDT | ALI |  |  | 1 1 | 0.04 | 1.70
| 3-53 | 534012-01-1 | 271 272 273 274 | MAIN STRUCTURE DETAILED INSPECTION OF FUSELAGE INTERNAL STRUCTURE, DOOR FRAMES FR 73A AND FR 75A, FROM STR 11 TO STR 26X, LH/RH. | DET |  |  | 31000 FC | 8000 FC | [8 empty] | 534100-220-851 | 0.28 0.28 0.28 0.28 | A330-200 OR A330-300 |  | ALI 534012-01-01 | 833 843 | DOOR FRAME LININGS Z270; | AF | ALI |  |  | 1 1 1 1 | 0.04 | 1.70
R | 3-53 | 534012-01-2 | 271 272 273 274 | MAIN STRUCTURE DETAILED INSPECTION OF FUSELAGE INTERNAL STRUCTURE, DOOR FRAMES FR 73A AND FR 75A, FROM STR 11 TO STR 26X, LH/RH. | DET |  |  | 29300 FC | 8000 FC | [8 empty] | 534100-220-851 | 0.08 0.08 0.08 0.08 | A330-800 OR A330-900 |  | ALI 534012-01-02 | 833 843 | DOOR FRAME LININGS Z270; | AF | ALI |  |  | 1 1 1 1 | 0.04 | 1.70
| 3-53 | 534013-01-1 | 273 274 | AFT FUSELAGE SPECIAL DETAILED INSPECTION (MFEC & US) OF SPLICE PLATE AT CIRCUMFERENTIAL SKIN SPLICE FR 76 FROM STR 4 TO STR 8 LH/RH. NOTE: THIS TASK IS AN ALTERNATIVE TO TASK 534013-02-1 | SDI | [6 empty] | 26000 FC OR 169900 FH | 2600 FC OR 16900 FH |  |  | 29700 FC OR 104000 FH | 2800 FC OR 10000 FH | 534100-220-881 | 1.60 1.60 | A330-200 OR A330-300 |  | ALI 534013-01-01 | 833 843 | CEILING PANELS Z270; INSULATION Z270; LINING Z270; | NDT | ALI |  |  | 1 1 | 0.02 0.02 | 5.00
R | 3-53 | 534013-01-2 | 273 274 | AFT FUSELAGE SPECIAL DETAILED INSPECTION (LFEC & US) OF SPLICE PLATE AT CIRCUMFERENTIAL SKIN SPLICE FR 76 FROM STR 4 TO STR 8 LH/RH. | SDI | [6 empty] | 23300 FC | 7300 FC OR 47900 FH |  |  | 23300 FC | 8200 FC OR 28900 FH | 534100-220-881 | 1.60 1.60 | A330-800 OR A330-900 |  | ALI 534013-01-02 | 833 834 | CEILING PANELS Z270; INSULATION Z270; LINING Z270; | NDT | ALI |  |  | 1 1 | 0.02 0.02 | 5.00
| 3-53 | 534013-02-1 | 273 274 | AFT FUSELAGE SPECIAL DETAILED INSPECTION (ROTOTEST) OF SPLICE PLATE AT CIRCUMFERENTIAL SKIN SPLICE FR 76 FROM STR 4 TO STR 8 LH/RH. NOTE: THIS TASK IS AN ALTERNATIVE TO TASK 534013-01-1 | SDI | [6 empty] | 26000 FC OR 169900 FH | 13200 FC OR 86200 FH |  |  | 29700 FC OR 104000 FH | 14500 FC OR 50900 FH | 534100-220-882 | 1.00 1.00 | A330-200 OR A330-300 |  | ALI 534013-02-01 | 833 843 | BOLTS; CEILING PANELS Z270; INSULATION Z270; LINING Z270; | NDT | ALI |  |  | 1 1 | 0.02 0.02 | 5.00
| 3-53 | 534014-01-1 | 151 152 | AFT FUSELAGE SPECIAL DETAILED INSPECTION (HFEC & US & ROTO) OF FRAMES AT CORNER FITTING AREA FROM FR67 TO FR68 BETWEEN STR45 AND 46 LH AND AT FR70 BETWEEN STR44 AND 45 LH. | SDI |  |  | 18200 FC | 6800 FC | [8 empty] | 534100-220-864 | 0.73 0.73 | GROUP 33B POST 44203 OR GROUP 33C OR GROUP 33D OR GROUP 33E |  | ALI 534014-01-01 | 823 | LINING Z150; | NDT | ALI |  |  | 1 1 | 0.05 | TBD
| 3-53 | 534014-01-2 | 151 152 | AFT FUSELAGE SPECIAL DETAILED INSPECTION (HFEC & US & ROTO) OF FRAMES AT CORNER FITTING AREA FROM FR67 TO FR68 BETWEEN STR45 AND 46 LH AND AT FR70 BETWEEN STR44 AND 45 LH. | SDI |  |  | 17200 FC | 6400 FC | [8 empty] | 534100-220-864 | 0.73 0.73 | A330-200 | Y | ALI 534014-01-02 | 823 | LINING Z150; | NDT | ALI |  |  | 1 1 | 0.05 | TBD
N | 3-53 | 534014-02-1 | 151 152 | AFT FUSELAGE SPECIAL DETAILED INSPECTION (HFEC + ROTO + US) OF FRAMES AT CORNER FITTING AREA FROM FR 67 TO FR 68 BETWEEN STR 45 AND 46 LH AND AT FR 70 BETWEEN STR 44 AND 45 LH. | SDI |  |  | 17500 FC | 5100 FC | [8 empty] | 534100-220-892 | TBD TBD | A330-800 | N | ALI 534014-02-01 | 823 | LINING Z150; | NDT | ALI |  |  | 1 1 | 0.05 | TBD
| 3-53 | 534014-02-2 | 151 152 | AFT FUSELAGE SPECIAL DETAILED INSPECTION (HFEC + ROTO + US) OF FRAMES AT CORNER FITTING AREA FROM FR 67 TO FR 68 BETWEEN STR 45 AND 46 LH AND AT FR 70 BETWEEN STR 44 AND 45 LH. | SDI |  |  | 20800 FC | 5100 FC | [8 empty] | 534100-220-892 | 0.45 0.45 | A330-900 |  | ALI 534014-02-02 | 823 | LINING Z150; | NDT | ALI |  |  | 1 1 | 0.05 | TBD
| 3-53 | 534015-01-1 | 262 | AFT FUSELAGE DETAILED INSPECTION OF FUSELAGE INTERNAL STRUCTURE FROM FR 60 TO FR 66 AND FROM STR 18 TO STR 23 RH IN FRAME COUPLING AREA. | DET |  |  | 20000 FC | 8000 FC | [8 empty] | 534100-220-865 | 1.00 | GROUP 33A PRE 44203 PRE 45886 (53-3114) OR GROUP 33B PRE 44203 PRE 45886 (53-3114) |  | ALI 534015-01-01 | 843 844 | INSULATION TO BE DISPLACED AS REQUIRED; SIDEWALL LININGS Z260; | AF | ALI |  |  | 1 | 0.04 | 3.50
| 3-53 | 534016-01-1 | 152 | AFT FUSELAGE SPECIAL DETAILED INSPECTION (HFEC & ROTOTEST) OF AFT CARGO COMPARTMENT DOOR CUT-OUT LATERAL FRAMES, FR 59A BETWEEN STR 36 AND STR 38 AND FR 65 BETWEEN STR 30 AND STR 34. | SDI | [6 empty] | 19200 FC OR 125300 FH | 3000 FC OR 20300 FH |  |  | 26200 FC OR 91700 FH | 4400 FC OR 15400 FH | 534100-220-866 | 0.47 | A330-200 OR GROUP 33B POST 43761 OR GROUP 33C OR GROUP 33D OR GROUP 33E |  | ALI 534016-01-01 | 822 | BOLTS; | NDT | ALI |  |  | 1 | 0.10 | TBD
R | 3-53 | 534017-01-1 | 162 | AFT FUSELAGE SPECIAL DETAILED INSPECTION (HFEC & US) OF BULK CARGO COMPARTMENT DOOR CUT-OUT LATERAL FRAMES, FR 69 BETWEEN STR 33 AND 34 AND FR 67 BETWEEN STR 35 AND STR 40 AND BETWEEN STR 44 AND STR 46, FR 69 BETWEEN STR 36 AND STR 39 AND BETWEEN STR 45 AND STR 47. | SDI | [6 empty] | 13400 FC | 1200 FC OR 8000 FH |  |  | 13400 FC | 1500 FC OR 5000 FH | 534100-220-867 | 4.70 | A330-200 PRE 209293 OR A330-300 PRE 209293 |  | ALI 534017-01-01 | 823 |  | NDT | ALI |  |  | 1 | 0.05
R | 3-53 | 534017-01-2 | 162 | AFT FUSELAGE SPECIAL DETAILED INSPECTION (HFEC & US) OF BULK CARGO COMPARTMENT DOOR CUT-OUT LATERAL FRAMES, FR 69 BETWEEN STR 33 AND 34 AND FR 67 BETWEEN STR 35 AND STR 40 AND BETWEEN STR 44 AND STR 46, FR 69 BETWEEN STR 36 AND STR 39 AND BETWEEN STR 45 AND STR 47. | SDI | [6 empty] | 12300 FC OR 81300 FH | 1400 FC OR 9100 FH |  |  | 14300 FC OR 50500 FH | 1700 FC OR 6200 FH | 534100-220-867 | 4.70 | A330-800 PRE 209293 OR A330-900 PRE 207505 PRE 209293 |  | ALI 534017-01-02 | 823 |  | NDT | ALI |  |  | 1 | 0.05
R | 3-53 | 534017-02-1 | 162 | AFT FUSELAGE SPECIAL DETAILED INSPECTION (ROTOTEST) OF BULK CARGO COMPARTMENT DOOR CUT-OUT LATERAL FRAMES, FR 69 BETWEEN STR 33 AND 34 AND FR 67 BETWEEN STR 35 AND STR 40 AND BETWEEN STR 44 AND STR 46, FR 69 BETWEEN STR 36 AND STR 39 AND BETWEEN STR 45 AND STR 47. | SDI | [6 empty] | 13400 FC | 1200 FC OR 8000 FH |  |  | 13400 FC | 1500 FC OR 5000 FH | 534100-220-884 | 2.35 | A330-200 OR A330-300 OR A330-200F |  | ALI 534017-02-01 | 823 |  | NDT | ALI |  |  | 1 | 0.05
R | 3-53 | 534017-02-2 | 162 | AFT FUSELAGE SPECIAL DETAILED INSPECTION (ROTOTEST) OF BULK CARGO COMPARTMENT DOOR CUT-OUT LATERAL FRAMES, FR 69 BETWEEN STR 33 AND 34 AND FR 67 BETWEEN STR 35 AND STR 40 AND BETWEEN STR 44 AND STR 46, FR 69 BETWEEN STR 36 AND STR 39 AND BETWEEN STR 45 AND STR 47. | SDI | [6 empty] | 27400 FC OR 177800 FH | 1400 FC OR 9100 FH |  |  | 31300 FC OR 110400 FH | 1700 FC OR 6200 FH | 534100-220-884 | 2.35 | A330-800 PRE 209293 OR A330-900 PRE 207505 PRE 209293 |  | ALI 534017-02-02 | 823 | BOLTS; | NDT | ALI |  |  | 1 | 0.05 | TBD
| 3-53 | 534020-02-1 | 151 152 | REAR FUSELAGE SPECIAL DETAILED INSPECTION (HFEC & US) OF FRAME FR 65 AT RUN-OUTS OF CARGO FLOOR ATTACHMENT FITTING AND AREA ABOVE AND BELOW FLOOR ATTACHMENT FITTING BETWEEN STR 41 AND STR 50 LH. NOTE: ADDITIONAL SDI (ROTO AND/OR LFEC) MAY BE REQUIRED, ACCORDING TO NTM | SDI |  |  | 16900 FC | 7900 FC | [8 empty] | 534100-220-886 | 1.90 1.90 | GROUP 33A OR GROUP 33B PRE 44203 PRE 44593 |  | ALI 534020-02-01 | 823 | INSULATION TO BE DISPLACED AS REQUIRED; LINING Z150; | NDT | ALI |  |  | 1 1 | 0.05 | TBD
| 3-53 | 534102-02-1 | 200 | MAIN STRUCTURE SPECIAL DETAILED INSPECTION (LFEC) OF SKIN AND SPLICE PLATE IN CIRCUMFERENTIAL SPLICE FR 58 FROM STR 22 TO CROWN CENTERLINE, EXTERNAL SURFACE, LH/RH. | SDI | [6 empty] | 26800 FC OR 181700 FH | 7500 FC OR 51200 FH |  |  | 32600 FC OR 98200 FH | 8300 FC OR 25100 FH | 534100-220-831 | 24.90 | GROUP 33A PRE 40556 PRE 204308 (53-3225) OR GROUP 33A POST 40556 PRE 204503 (53-3259) |  | ALI 534102-02-01 |  |  | NDT | ALI WFD |  |  | 1
| 3-53 | 534102-02-2 | 200 | MAIN STRUCTURE SPECIAL DETAILED INSPECTION (LFEC) OF SKIN AND SPLICE PLATE IN CIRCUMFERENTIAL SPLICE FR 58 FROM STR 22 TO CROWN CENTERLINE, EXTERNAL SURFACE, LH/RH. | SDI | [6 empty] | 23400 FC | 7600 FC OR 52600 FH |  |  | 23400 FC | 8200 FC OR 27100 FH | 534100-220-831 | 24.90 | GROUP 33B PRE 44593 PRE 204503 (53-3259) |  | ALI 534102-02-02 |  |  | NDT | ALI WFD |  |  | 1
| 3-53 | 534102-02-6 | 200 | MAIN STRUCTURE SPECIAL DETAILED INSPECTION (LFEC) OF SKIN AND SPLICE PLATE IN CIRCUMFERENTIAL SPLICE FR 58 FROM STR 22 TO CROWN CENTERLINE, EXTERNAL SURFACE, LH/RH. | SDI | [6 empty] | 31000 FC OR 204300 FH | 10100 FC OR 66500 FH |  |  | 38600 FC OR 135400 FH | 11300 FC OR 40000 FH | 534100-220-831 | 24.90 | GROUP 32A PRE 204503 (53-3259) |  | ALI 534102-02-06 |  |  | NDT | ALI WFD |  |  | 1
| 3-53 | 534102-03-8 | 200 | MAIN STRUCTURE SPECIAL DETAILED INSPECTION (LFEC & HFEC) OF SKIN AND SPLICE PLATE IN CIRCUMFERENTIAL SPLICE FR 58 FROM STR 22 TO CROWN CENTERLINE, EXTERNAL SURFACE, LH/RH. | SDI |  |  | 33300 FC OR 99900 FH | 4000 FC OR 12000 FH | [8 empty] | 534100-220-861 | 44.94 | A330-200F | N | ALI 534102-02-08 |  |  | NDT | ALI WFD |  |  | 1
| 3-53 | 534104-01-8 | 263 264 | MAIN STRUCTURE SPECIAL DETAILED INSPECTION (MFEC & US) OF SPLICE PLATE IN CIRCUMFERENTIAL SPLICE FR 58 FROM STR 4 TO STR 6, STR 12 TO STR 14 AND STR 21 TO STR 23, LH/RH. NOTE: THIS TASK IS AN ALTERNATIVE TO TASK 534104-02-1 | SDI | [6 empty] | 18800 FC OR 129100 FH | 2100 FC OR 14600 FH |  |  | 22900 FC OR 69400 FH | 2300 FC OR 6900 FH | 534100-220-801 | 1.75 1.75 | GROUP 33A POST 40556 PRE 204503 (53-3259) |  | ALI 534104-01-08 | 833 843 | CEILING PANELS Z260; INSULATION Z260; OVERHEAD STOWAGE BINS Z260; | NDT | ALI |  |  | 1 1 | 0.02 0.02 | 25.30
| 3-53 | 534104-01-9 | 263 264 | MAIN STRUCTURE SPECIAL DETAILED INSPECTION (MFEC & US) OF SPLICE PLATE IN CIRCUMFERENTIAL SPLICE FR 58 FROM STR 4 TO STR 6, STR 12 TO STR 14 AND STR 21 TO STR 23, LH/RH. NOTE: THIS TASK IS AN ALTERNATIVE TO TASK 534104-02-2 | SDI | [6 empty] | 16700 FC OR 113500 FH | 1600 FC OR 11100 FH |  |  | 20300 FC OR 61100 FH | 1700 FC OR 5300 FH | 534100-220-801 | 1.75 1.75 | GROUP 33B PRE 44593 PRE 204503 (53-3259) |  | ALI 534104-01-09 | 833 843 | CEILING PANELS Z260; INSULATION Z260; OVERHEAD STOWAGE BINS Z260; | NDT | ALI |  |  | 1 1 | 0.02 0.02 | 25.30
| 3-53 | 534104-01-10 | 263 264 | MAIN STRUCTURE SPECIAL DETAILED INSPECTION (MFEC & US) OF SPLICE PLATE IN CIRCUMFERENTIAL SPLICE FR 58 FROM STR 4 TO STR 6, STR 12 TO STR 14 AND STR 21 TO STR 23, LH/RH. NOTE: THIS TASK IS AN ALTERNATIVE TO TASK 534104-02-3 | SDI | [6 empty] | 29100 FC OR 197800 FH | 7200 FC OR 49100 FH |  |  | 35400 FC OR 106500 FH | 7800 FC OR 23400 FH | 534100-220-801 | 1.75 1.75 | GROUP 33B POST 44593 PRE 204503 (53-3259) |  | ALI 534104-01-10 | 833 843 | CEILING PANELS Z260; INSULATION Z260; OVERHEAD STOWAGE BINS Z260; | NDT | ALI |  |  | 1 1 | 0.02 0.02 | 25.30
| 3-53 | 534104-01-11 | 263 264 | MAIN STRUCTURE SPECIAL DETAILED INSPECTION (MFEC & US) OF SPLICE PLATE IN CIRCUMFERENTIAL SPLICE FR 58 FROM STR 4 TO STR 6, STR 12 TO STR 14 AND STR 21 TO STR 23, LH/RH. NOTE: THIS TASK IS AN ALTERNATIVE TO TASK 534104-02-4 | SDI | [6 empty] | 26000 FC OR 176900 FH | 6200 FC OR 42400 FH |  |  | 31600 FC OR 95300 FH | 6700 FC OR 20300 FH | 534100-220-801 | 1.75 1.75 | GROUP 33C PRE 204503 (53-3259) OR GROUP 33D PRE 204503 (53-3259) |  | ALI 534104-01-11 | 833 843 | CEILING PANELS Z260; INSULATION Z260; OVERHEAD STOWAGE BINS Z260; | NDT | ALI |  |  | 1 1 | 0.02 0.02 | 25.30
| 3-53 | 534104-01-12 | 263 264 | MAIN STRUCTURE SPECIAL DETAILED INSPECTION (MFEC & US) OF SPLICE PLATE IN CIRCUMFERENTIAL SPLICE FR 58 FROM STR 4 TO STR 6, STR 12 TO STR 14 AND STR 21 TO STR 23, LH/RH. NOTE: THIS TASK IS AN ALTERNATIVE TO TASK 534104-02-5 | SDI | [6 empty] | 22900 FC OR 150900 FH | 6300 FC OR 41700 FH |  |  | 28400 FC OR 100100 FH | 7100 FC OR 25000 FH | 534100-220-801 | 1.75 1.75 | GROUP 32A PRE 204503 (53-3259) |  | ALI 534104-01-12 | 833 843 | CEILING PANELS Z260; INSULATION Z260; OVERHEAD STOWAGE BINS Z260; | NDT | ALI |  |  | 1 1 | 0.02 0.02 | 25.30
| 3-53 | 534104-01-14 | 263 264 | MAIN STRUCTURE SPECIAL DETAILED INSPECTION (MFEC & US) OF SPLICE PLATE IN CIRCUMFERENTIAL SPLICE FR 58 FROM STR 4 TO STR 6, STR 12 TO STR 14 AND STR 21 TO STR 23, LH/RH. NOTE: THIS TASK IS AN ALTERNATIVE TO TASK 534104-02-7 | SDI | [6 empty] | 13100 FC OR 85700 FH | 1400 FC OR 9400 FH |  |  | 16100 FC OR 56700 FH | 1600 FC OR 5600 FH | 534100-220-801 | 1.75 1.75 | GROUP 32E PRE 204503 (53-3259) OR GROUP 33E PRE 204503 (53-3259) |  | ALI 534104-01-14 | 833 843 | CEILING PANELS Z260; INSULATION Z260; OVERHEAD STOWAGE BINS Z260; | NDT | ALI |  |  | 1 1 | 0.02 0.02 | 25.30
| 3-53 | 534104-02-1 | 263 264 | MAIN STRUCTURE SPECIAL DETAILED INSPECTION (ROTOTEST) OF SPLICE PLATE IN CIRCUMFERENTIAL SPLICE FR 58 FROM STR 4 TO STR 6, STR 12 TO STR 14 AND STR 21 TO STR 23, LH/RH. NOTE: THIS TASK IS AN ALTERNATIVE TO TASK 534104-01-8 | SDI | [6 empty] | 18800 FC OR 129100 FH | 8200 FC OR 55700 FH |  |  | 22900 FC OR 69400 FH | 8800 FC OR 26600 FH | 534100-220-842 | 1.17 1.17 | GROUP 33A POST 40556 PRE 204503 (53-3259) |  | ALI 534104-02-01 | 833 843 | BOLTS; CEILING PANELS Z260; INSULATION Z260; OVERHEAD STOWAGE BINS Z260; | NDT | ALI |  |  | 1 1 | 0.02 0.02 | 25.30
| 3-53 | 534104-02-2 | 263 264 | MAIN STRUCTURE SPECIAL DETAILED INSPECTION (ROTOTEST) OF SPLICE PLATE IN CIRCUMFERENTIAL SPLICE FR 58 FROM STR 4 TO STR 6, STR 12 TO STR 14 AND STR 21 TO STR 23, LH/RH. NOTE: THIS TASK IS AN ALTERNATIVE TO TASK 534104-01-9 | SDI | [6 empty] | 16700 FC OR 113500 FH | 10100 FC OR 68800 FH |  |  | 20300 FC OR 61100 FH | 10900 FC OR 32800 FH | 534100-220-842 | 1.17 1.17 | GROUP 33B PRE 44593 PRE 204503 (53-3259) |  | ALI 534104-02-02 | 833 843 | BOLTS; CEILING PANELS Z260; INSULATION Z260; OVERHEAD STOWAGE BINS Z260; | NDT | ALI |  |  | 1 1 | 0.02 0.02 | 25.30
| 3-53 | 534104-02-3 | 263 264 | MAIN STRUCTURE SPECIAL DETAILED INSPECTION (ROTOTEST) OF SPLICE PLATE IN CIRCUMFERENTIAL SPLICE FR 58 FROM STR 4 TO STR 6, STR 12 TO STR 14 AND STR 21 TO STR 23, LH/RH. NOTE: THIS TASK IS AN ALTERNATIVE TO TASK 534104-01-10 | SDI | [6 empty] | 29100 FC OR 197800 FH | 26900 FC OR 182200 FH |  |  | 35400 FC OR 106500 FH | 29000 FC OR 87000 FH | 534100-220-842 | 1.17 1.17 | GROUP 33B POST 44593 PRE 204503 (53-3259) |  | ALI 534104-02-03 | 833 843 | BOLTS; CEILING PANELS Z260; INSULATION Z260; OVERHEAD STOWAGE BINS Z260; | NDT | ALI |  |  | 1 1 | 0.02 0.02 | 25.30
| 3-53 | 534104-02-4 | 263 264 | MAIN STRUCTURE SPECIAL DETAILED INSPECTION (ROTOTEST) OF SPLICE PLATE IN CIRCUMFERENTIAL SPLICE FR 58 FROM STR 4 TO STR 6, STR 12 TO STR 14 AND STR 21 TO STR 23, LH/RH. NOTE: THIS TASK IS AN ALTERNATIVE TO TASK 534104-01-11 | SDI | [6 empty] | 26000 FC OR 176900 FH | 23900 FC OR 162300 FH |  |  | 31600 FC OR 95300 FH | 25800 FC OR 77500 FH | 534100-220-842 | 1.17 1.17 | GROUP 33C PRE 204503 (53-3259) OR GROUP 33D PRE 204503 (53-3259) |  | ALI 534104-02-04 | 833 843 | BOLTS; CEILING PANELS Z260; INSULATION Z260; OVERHEAD STOWAGE BINS Z260; | NDT | ALI |  |  | 1 1 | 0.02 0.02 | 25.30
| 3-53 | 534104-02-5 | 263 264 | MAIN STRUCTURE SPECIAL DETAILED INSPECTION (ROTOTEST) OF SPLICE PLATE IN CIRCUMFERENTIAL SPLICE FR 58 FROM STR 4 TO STR 6, STR 12 TO STR 14 AND STR 21 TO STR 23, LH/RH. NOTE: THIS TASK IS AN ALTERNATIVE TO TASK 534104-01-12 | SDI | [6 empty] | 22900 FC OR 150900 FH | 21800 FC OR 143200 FH |  |  | 28400 FC OR 100100 FH | 24300 FC OR 86000 FH | 534100-220-842 | 1.17 1.17 | GROUP 32A PRE 204503 (53-3259) |  | ALI 534104-02-05 | 833 843 | BOLTS; CEILING PANELS Z260; INSULATION Z260; OVERHEAD STOWAGE BINS Z260; | NDT | ALI |  |  | 1 1 | 0.02 0.02 | 25.30
| 3-53 | 534104-02-7 | 263 264 | MAIN STRUCTURE SPECIAL DETAILED INSPECTION (ROTOTEST) OF SPLICE PLATE IN CIRCUMFERENTIAL SPLICE FR 58 FROM STR 4 TO STR 6, STR 12 TO STR 14 AND STR 21 TO STR 23, LH/RH. NOTE: THIS TASK IS AN ALTERNATIVE TO TASK 534104-01-14 | SDI | [6 empty] | 13100 FC OR 85700 FH | 9000 FC OR 59200 FH |  |  | 16100 FC OR 56700 FH | 10100 FC OR 35700 FH | 534100-220-842 | 3.00 3.00 | GROUP 32E PRE 204503 (53-3259) OR GROUP 33E PRE 204503 (53-3259) |  | ALI 534104-02-07 | 833 843 | BOLTS; CEILING PANELS Z260; INSULATION Z260; OVERHEAD STOWAGE BINS Z260; | NDT | ALI |  |  | 1 1 | 0.02 0.02 | 25.30
| 3-53 | 534105-02-1 | 200 | MAIN STRUCTURE SPECIAL DETAILED INSPECTION (LFEC) OF SKIN AND SPLICE PLATE IN CIRCUMFERENTIAL SPLICE FR 72 FROM STR 13 TO CROWN CENTERLINE, EXTERNAL SURFACE, LH/RH. | SDI | [6 empty] | 29900 FC OR 204000 FH | 32100 FC |  |  | 33800 FC OR 101400 FH | 32100 FC | 534100-220-832 | 13.40 | GROUP 33A PRE 204417 (53-3224) OR GROUP 33A PRE 204500 |  | ALI 534105-02-01 |  |  | NDT | ALI WFD |  |  | 1
| 3-53 | 534105-02-2 | 200 | MAIN STRUCTURE SPECIAL DETAILED INSPECTION (LFEC) OF SKIN AND SPLICE PLATE IN CIRCUMFERENTIAL SPLICE FR 72 FROM STR 13 TO CROWN CENTERLINE, EXTERNAL SURFACE, LH/RH. | SDI | [6 empty] | 32100 FC OR 218400 FH | 15000 FC |  |  | 36300 FC OR 109400 FH | 15000 FC | 534100-220-832 | 13.40 | GROUP 33B PRE 204500 |  | ALI 534105-02-02 |  |  | NDT | ALI WFD |  |  | 1
| 3-53 | 534105-02-3 | 200 | MAIN STRUCTURE SPECIAL DETAILED INSPECTION (LFEC) OF SKIN AND SPLICE PLATE IN CIRCUMFERENTIAL SPLICE FR 72 FROM STR 13 TO CROWN CENTERLINE, EXTERNAL SURFACE, LH/RH. | SDI |  |  | 34600 FC | 23300 FC | [8 empty] | 534100-220-832 | 13.40 | GROUP 32A PRE 204500 OR GROUP 33C PRE 204500 OR GROUP 33D PRE 204500 |  | ALI 534105-02-03 |  |  | NDT | ALI WFD |  |  | 1
| 3-53 | 534105-02-4 | 200 | MAIN STRUCTURE SPECIAL DETAILED INSPECTION (LFEC) OF SKIN AND SPLICE PLATE IN CIRCUMFERENTIAL SPLICE FR 72 FROM STR 13 TO CROWN CENTERLINE, EXTERNAL SURFACE, LH/RH. | SDI | [6 empty] | 25900 FC OR 176500 FH | 12600 FC |  |  | 29300 FC OR 88400 FH | 12600 FC | 534100-220-832 | 13.40 | GROUP 33E PRE 204500 |  | ALI 534105-02-04 |  |  | NDT | ALI WFD |  |  | 1
| 3-53 | 534105-02-5 | 200 | MAIN STRUCTURE SPECIAL DETAILED INSPECTION (LFEC) OF SKIN AND SPLICE PLATE IN CIRCUMFERENTIAL SPLICE FR 72 FROM STR 13 TO CROWN CENTERLINE, EXTERNAL SURFACE, LH/RH. | SDI | [6 empty] | 24500 FC OR 160800 FH | 18700 FC |  |  | 28700 FC OR 100500 FH | 18700 FC | 534100-220-832 | 13.40 | GROUP 32E PRE 204500 |  | ALI 534105-02-05 |  |  | NDT | ALI WFD |  |  | 1
| 3-53 | 534107-01-4 | 263 264 273 274 | MAIN STRUCTURE SPECIAL DETAILED INSPECTION (MFEC & US) OF SPLICE PLATE IN CIRCUMFERENTIAL SPLICE FR 72 FROM STR 4 TO STR 7 AND STR 12 TO STR 14, LH/RH. NOTE: THIS TASK IS AN ALTERNATIVE TO TASK 534107-02-5 | SDI | [6 empty] | 11200 FC OR 73800 FH | 1100 FC |  |  | 13200 FC OR 46500 FH | 1100 FC | 534100-220-802 | 1.00 1.00 1.00 1.00 | GROUP 33E PRE 204500 OR GROUP 32E PRE 204500 |  | ALI 534107-01-04 | 833 843 | BOLTS; CEILING PANELS Z260; INSULATION Z260; OVERHEAD STOWAGE BINS Z260; | NDT | ALI |  |  | 1 1 1 1 | 0.04 | 25.30
| 3-53 | 534107-01-5 | 263 264 273 274 | MAIN STRUCTURE SPECIAL DETAILED INSPECTION (MFEC & US) OF SPLICE PLATE IN CIRCUMFERENTIAL SPLICE FR 72 FROM STR 4 TO STR 7 AND STR 12 TO STR 14, LH/RH. NOTE: THIS TASK IS AN ALTERNATIVE TO TASK 534107-02-2 | SDI | [6 empty] | 28800 FC OR 180000 FH | 4600 FC |  |  | 32600 FC OR 98500 FH | 4600 FC | 534100-220-802 | 1.00 1.00 1.00 1.00 | GROUP 33A POST 40556 PRE 204500 |  | ALI 534107-01-05 | 833 843 | CEILING PANELS Z260; CEILING PANELS Z270; INSULATION Z260; INSULATION Z270; OVERHEAD STOWAGE BINS Z260; OVERHEAD STOWAGE BINS Z270; | NDT | ALI |  |  | 1 1 1 1 | 0.04 | 30.30
| 3-53 | 534107-01-6 | 263 264 273 274 | MAIN STRUCTURE SPECIAL DETAILED INSPECTION (MFEC & US) OF SPLICE PLATE IN CIRCUMFERENTIAL SPLICE FR 72 FROM STR 4 TO STR 7 AND STR 12 TO STR 14, LH/RH. NOTE: THIS TASK IS AN ALTERNATIVE TO TASK 534107-02-3 | SDI | [6 empty] | 30900 FC OR 180000 FH | 4400 FC |  |  | 34900 FC OR 104800 FH | 4400 FC | 534100-220-802 | 1.00 1.00 1.00 1.00 | GROUP 33B PRE 204500 |  | ALI 534107-01-06 | 833 834 | CEILING PANELS Z260; CEILING PANELS Z270; INSULATION Z260; INSULATION Z270; OVERHEAD STOWAGE BINS Z260; OVERHEAD STOWAGE BINS Z270; | NDT | ALI |  |  | 1 1 1 1 | 0.04 | 30.30
| 3-53 | 534107-01-7 | 263 264 273 274 | MAIN STRUCTURE SPECIAL DETAILED INSPECTION (MFEC & US) OF SPLICE PLATE IN CIRCUMFERENTIAL SPLICE FR 72 FROM STR 4 TO STR 7 AND STR 12 TO STR 14, LH/RH. NOTE: THIS TASK IS AN ALTERNATIVE TO TASK 534107-02-4 | SDI | [6 empty] | 14700 FC OR 96800 FH | 2100 FC |  |  | 17300 FC OR 61000 FH | 2100 FC | 534100-220-802 | 1.00 1.00 1.00 1.00 | GROUP 32A PRE 204500 OR GROUP 33C PRE 204500 OR GROUP 33D PRE 204500 |  | ALI 534107-01-07 | 833 843 | CEILING PANELS Z260; CEILING PANELS Z270; INSULATION Z260; INSULATION Z270; OVERHEAD STOWAGE BINS Z260; OVERHEAD STOWAGE BINS Z270; | NDT | ALI |  |  | 1 1 1 1 | 0.04 | 30.30
| 3-53 | 534107-02-2 | 263 264 273 274 | MAIN STRUCTURE SPECIAL DETAILED INSPECTION (ROTOTEST) OF SPLICE PLATE IN CIRCUMFERENTIAL SPLICE FR 72 FROM STR 4 TO STR 7 AND STR 12 TO STR 14, LH/RH. NOTE: THIS TASK IS AN ALTERNATIVE TO TASK 534107-01-5 | SDI | [6 empty] | 28800 FC OR 180000 FH | 24300 FC |  |  | 32600 FC OR 98500 FH | 24300 FC | 534100-220-843 | 0.55 0.55 0.55 0.55 | GROUP 33A POST 40556 PRE 204500 |  | ALI 534107-02-02 | 833 843 | BOLTS; CEILING PANELS Z260; CEILING PANELS Z270; INSULATION Z260; INSULATION Z270; OVERHEAD STOWAGE BINS Z260; OVERHEAD STOWAGE BINS Z270; | NDT | ALI |  |  | 1 1 1 1 | 0.04 | 30.30
| 3-53 | 534107-02-3 | 263 264 273 274 | MAIN STRUCTURE SPECIAL DETAILED INSPECTION (ROTOTEST) OF SPLICE PLATE IN CIRCUMFERENTIAL SPLICE FR 72 FROM STR 4 TO STR 7 AND STR 12 TO STR 14, LH/RH. NOTE: THIS TASK IS AN ALTERNATIVE TO TASK 534107-01-6 | SDI | [6 empty] | 30900 FC OR 180000 FH | 18200 FC |  |  | 34900 FC OR 104800 FH | 18200 FC | 534100-220-843 | 0.55 0.55 0.55 0.55 | GROUP 33B PRE 204500 |  | ALI 534107-02-03 | 833 843 | BOLTS; CEILING PANELS Z260; CEILING PANELS Z270; INSULATION Z260; INSULATION Z270; OVERHEAD STOWAGE BINS Z260; OVERHEAD STOWAGE BINS Z270; | NDT | ALI |  |  | 1 1 1 1 | 0.04 | 30.30
| 3-53 | 534107-02-4 | 263 264 273 274 | MAIN STRUCTURE SPECIAL DETAILED INSPECTION (ROTOTEST) OF SPLICE PLATE IN CIRCUMFERENTIAL SPLICE FR 72 FROM STR 4 TO STR 7 AND STR 12 TO STR 14, LH/RH. NOTE: THIS TASK IS AN ALTERNATIVE TO TASK 534107-01-7 | SDI | [6 empty] | 14700 FC OR 96800 FH | 10500 FC |  |  | 17300 FC OR 61000 FH | 10500 FC | 534100-220-843 | 0.55 0.55 0.55 0.55 | GROUP 32A PRE 204500 OR GROUP 33C PRE 204500 OR GROUP 33D PRE 204500 |  | ALI 534107-02-04 | 833 843 | BOLTS; CEILING PANELS Z260; CEILING PANELS Z270; INSULATION Z260; INSULATION Z270; OVERHEAD STOWAGE BINS Z260; OVERHEAD STOWAGE BINS Z270; | NDT | ALI |  |  | 1 1 1 1 | 0.04 | 30.30
| 3-53 | 534107-02-5 | 263 264 273 274 | MAIN STRUCTURE SPECIAL DETAILED INSPECTION (ROTOTEST) OF SPLICE PLATE IN CIRCUMFERENTIAL SPLICE FR 72 FROM STR 4 TO STR 7 AND STR 12 TO STR 14, LH/RH. NOTE: THIS TASK IS AN ALTERNATIVE TO TASK 534107-01-4 | SDI | [6 empty] | 11200 FC OR 73800 FH | 7000 FC |  |  | 13200 FC OR 46500 FH | 7000 FC | 534100-220-843 | 0.55 0.55 0.55 0.55 | GROUP 33E PRE 204500 OR GROUP 32E PRE 204500 |  | ALI 534107-02-05 | 833 843 | BOLTS; CEILING PANELS Z260; CEILING PANELS Z270; INSULATION Z260; INSULATION Z270; OVERHEAD STOWAGE BINS Z260; OVERHEAD STOWAGE BINS Z270; | NDT | ALI |  |  | 1 1 1 1 | 0.04 | 30.30
R | 3-53 | 534108-02-5 | 271 272 | MAIN STRUCTURE SPECIAL DETAILED INSPECTION (LFEC) OF SKIN AND SPLICE PLATE IN CIRCUMFERENTIAL SPLICE FR 76 FROM STR 13 TO CROWN CENTERLINE, EXTERNAL SURFACE, LH/RH. | SDI | [6 empty] | 16400 FC OR 108100 FH | 7300 FC OR 47900 FH |  |  | 18100 FC OR 63700 FH | 8200 FC OR 28900 FH | 534100-220-833 | 10.90 10.90 | A330-800 OR A330-900 |  | ALI 534108-02-05 |  |  | NDT | ALI WFD |  |  | 1 1
| 3-53 | 534120-01-4 | 200 | MAIN STRUCTURE DETAILED INSPECTION OF FUSELAGE SKIN AND VISIBLE PART OF WINDOW FORGINGS BETWEEN FR 53.8 AND FR 73 AND BETWEEN STR 18 AND STR 22 LH/RH, EXTERNAL SURFACE. | DET |  |  | 20400 FC | 9200 FC | [8 empty] | 534100-210-844 | 3.33 | A330-200 | Y | ALI 534120-01-04 |  |  | AF | ALI |  |  | 1
| 3-53 | 534120-01-5 | 200 | MAIN STRUCTURE DETAILED INSPECTION OF FUSELAGE SKIN AND VISIBLE PART OF WINDOW FORGINGS BETWEEN FR 53.8 AND FR 73 AND BETWEEN STR 18 AND STR 22 LH/RH, EXTERNAL SURFACE. | DET |  |  | 24000 FC OR 72800 FH | 9600 FC OR 28800 FH | [8 empty] | 534100-210-844 | 3.33 | A330-200F | N | MRB 534120-01-5 |  |  | AF | MRB |  |  | 1
| 3-53 | 534120-01-6 | 200 | MAIN STRUCTURE DETAILED INSPECTION OF FUSELAGE SKIN AND VISIBLE PART OF WINDOW FORGINGS BETWEEN FR 53.8 AND FR 73 AND BETWEEN STR 18 AND STR 22 LH/RH, EXTERNAL SURFACE. | DET |  |  | 32200 FC | 10500 FC | [8 empty] | 534100-210-844 | 1.80 | GROUP 33A OR GROUP 33B OR GROUP 33C OR GROUP 33D | Y | ALI 534120-01-05 |  |  | AF | ALI |  |  | 1
N | 3-53 | 534120-01-7 | 200 | MAIN STRUCTURE DETAILED INSPECTION OF FUSELAGE SKIN AND VISIBLE PART OF WINDOW FORGINGS BETWEEN FR 53.8 AND FR 73 AND BETWEEN STR 18 AND STR 22 LH/RH, EXTERNAL SURFACE. | DET | [6 empty] | 16400 FC OR 100600 FH | 7400 FC OR 49200 FH |  |  | 17200 FC OR 62700 FH | 8600 FC OR 30600 FH | 534100-210-844 | 1.80 | A330-800 | N | ALI 534120-01-06 |  |  | AF | ALI |  |  | 1
| 3-53 | 534124-01-3 | 200 | MAIN STRUCTURE GENERAL VISUAL INSPECTION OF FUSELAGE SKIN BETWEEN FR 54 AND FR 80, FROM STR 6 TO STR 26, LH/RH, EXCLUDING AREA UNDER VERTICAL STABILIZER FAIRING, EXTERNAL SURFACE. NOTE: THIS TASK IS AN ALTERNATIVE TO TASK 534124-02-3. | GVI |  |  | 17000 FC | 2200 FC | [8 empty] | 534100-210-803 | 1.00 | A330-200 OR A330-200F OR A330-300 |  | MRB 534124-01-3 |  |  | AF | MRB |  |  | 1
N | 3-53 | 534124-01-5 | 200 | MAIN STRUCTURE GENERAL VISUAL INSPECTION OF FUSELAGE SKIN BETWEEN FR 54 AND FR 80 FROM STR 6 TO STR 26 LH/RH, EXTERNAL SURFACE. NOTE: THIS TASK IS AN ALTERNATIVE TO TASK 534124-02-4 | GVI | [6 empty] | 17000 FC OR 288000 FH | 2200 FC OR 13400 FH |  |  | 17000 FC OR 179000 FH | 2500 FC OR 7500 FH | 534100-210-803 | 1.00 | A330-800 OR A330-900 |  | MRB 534124-01-5 |  |  | AF | MRB |  |  | 1
| 3-53 | 534124-02-3 | 200 | MAIN STRUCTURE DETAILED INSPECTION OF FUSELAGE SKIN BETWEEN FR 54 AND FR 80, FROM STR 6 TO STR 26, LH/RH, EXCLUDING AREA UNDER VERTICAL STABILIZER FAIRING, EXTERNAL SURFACE. NOTE: THIS TASK IS AN ALTERNATIVE TO TASK 534124-01-3. | DET |  |  | 17000 FC | 6900 FC | [8 empty] | 534100-220-823 | 2.00 | A330-200 OR A330-200F OR A330-300 |  | MRB 534124-02-3 |  |  | AF | MRB |  |  | 1
N | 3-53 | 534124-02-4 | 200 | MAIN STRUCTURE DETAILED INSPECTION OF FUSELAGE SKIN BETWEEN FR 54 AND FR 80 FROM STR 6 TO STR 26 LH/RH, EXTERNAL SURFACE. NOTE: THIS TASK IS AN ALTERNATIVE TO TASK 534124-01-5 | DET | [6 empty] | 17000 FC OR 288000 FH | 5200 FC OR 31800 FH |  |  | 17000 FC OR 179000 FH | 5700 FC OR 17300 FH | 534100-220-823 | 2.00 | A330-800 OR A330-900 |  | MRB 534124-02-4 |  |  | AF | MRB |  |  | 1
| 3-53 | 534126-01-3 | 100 | MAIN STRUCTURE GENERAL VISUAL INSPECTION OF FUSELAGE SKIN EXTERNAL SURFACE BETWEEN FR 54 AND FR 80 FROM STR 26 LH/RH TO BOTTOM CENTERLINE, INCLUDING SKIN SPLICES AND LAP JOINTS AND INCLUDING THE LOWER, UNCOVERED AREA OF SKIN AFT OF THE BELLY FAIRING AND FORWARD OF FR 54. NOTE: THIS TASK IS AN ALTERNATIVE TO TASK 534126-02-3. | GVI |  |  | 2200 FC | 2200 FC | [8 empty] | 534100-210-804 | 0.50 | A330-200 OR A330-200F OR A330-300 |  | MRB 534126-01-3 |  |  | AF | MRB |  |  | 1
N | 3-53 | 534126-01-5 | 100 | MAIN STRUCTURE GENERAL VISUAL INSPECTION OF FUSELAGE SKIN EXTERNAL SURFACE BETWEEN FR 54 AND FR 80 FROM STR 26 LH/RH TO BOTTOM CENTERLINE, INCLUDING SKIN SPLICES AND LAP JOINTS AND INCLUDING THE LOWER, UNCOVERED AREA OF SKIN AFT OF THE BELLY FAIRING AND FORWARD OF FR 54. NOTE: THIS TASK IS AN ALTERNATIVE TO TASK 534126-02-4 | GVI | [6 empty] | 1400 FC OR 9600 FH | 1400 FC OR 9600 FH |  |  | 1600 FC OR 5900 FH | 1600 FC OR 5900 FH | 534100-210-804 | 0.50 | A330-800 OR A330-900 |  | MRB 534126-01-5 |  |  | AF | MRB |  |  | 1
| 3-53 | 534126-02-3 | 100 | MAIN STRUCTURE DETAILED INSPECTION OF FUSELAGE SKIN EXTERNAL SURFACE BETWEEN FR 54 AND FR 80 FROM STR 26 LH/RH TO BOTTOM CENTERLINE, INCLUDING SKIN SPLICES AND LAP JOINTS AND INCLUDING THE LOWER, UNCOVERED AREA OF SKIN AFT OF THE BELLY FAIRING AND FORWARD OF FR 54. NOTE: THIS TASK IS AN ALTERNATIVE TO TASK 534126-01-3. | DET |  |  | 6900 FC | 6900 FC | [8 empty] | 534100-200-822 | 1.00 | A330-200 OR A330-200F OR A330-300 |  | MRB 534126-02-3 |  |  | AF | MRB |  |  | 1
N | 3-53 | 534126-02-4 | 100 | MAIN STRUCTURE DETAILED INSPECTION OF FUSELAGE SKIN EXTERNAL SURFACE BETWEEN FR 54 AND FR 80 FROM STR 26 LH/RH TO BOTTOM CENTERLINE, INCLUDING SKIN SPLICES AND LAP JOINTS AND INCLUDING THE LOWER, UNCOVERED AREA OF SKIN AFT OF THE BELLY FAIRING AND FORWARD OF FR 54. NOTE: THIS TASK IS AN ALTERNATIVE TO TASK 534126-01-5 | DET | [6 empty] | 2700 FC OR 18100 FH | 2700 FC OR 18100 FH |  |  | 3100 FC OR 11000 FH | 3100 FC OR 11000 FH | 534100-200-822 | 1.00 | A330-800 OR A330-900 |  | MRB 534126-02-4 |  |  | AF | MRB |  |  | 1
| 3-53 | 534127-01-1 | 153 154 163 164 | MAIN STRUCTURE GENERAL VISUAL INSPECTION OF FUSELAGE INTERNAL STRUCTURE BETWEEN FR 53.2 AND FR 73 BELOW CARGO COMPARTMENT FLOOR PANELS. NOTE: IF LDL INSTALLED, INSPECTION AREA BETWEEN FR 54A AND FR 73. | GVI |  |  | 6 YE | 6 YE | [8 empty] | 534100-200-812 | 2.00 2.00 2.00 2.00 | ALL | Y | MRB 534127-01-1 | 822 | FLOOR PANELS Z150; INSULATION Z150; LDMCR (IF INSTALLED); FLOOR PANELS Z150; INSULATION Z150; LDMCR (IF INSTALLED); FLOOR PANELS Z160; LDMCR (IF INSTALLED); FLOOR PANELS Z160; LDMCR (IF INSTALLED); | AF | MRB CPCP |  | 1+2 | 1 1 1 1 | 0.10 | 19.01 19.01 5.51 5.51
| 3-53 | 534128-01-1 | 171 172 | MAIN STRUCTURE GENERAL VISUAL INSPECTION OF FUSELAGE INTERNAL STRUCTURE BETWEEN FR 73 AND FR 80 BELOW MAIN DECK FLOOR INCLUDING MAIN DECK FLOOR STRUCTURE. | GVI |  |  | 6 YE | 6 YE | [8 empty] | 534100-200-813 | 1.00 1.00 | ALL | Y | MRB 534128-01-1 | 822 162ZW | INSULATION TO BE DISPLACED AS REQUIRED; | AF | MRB CPCP |  | 1+2 | 1 1 | 0.10 0.02 | TBD
| 3-53 | 534131-01-2 | 200 | MAIN STRUCTURE SPECIAL DETAILED INSPECTION (HFEC) OF FUSELAGE SKIN AT DOOR 4 (AFT PASSENGER/CREW DOOR) CUT-OUT UPPER CORNERS. | SDI | [6 empty] | 5900 FC OR 40100 FH | 5900 FC OR 40100 FH |  |  | 6200 FC OR 25000 FH | 6200 FC OR 25000 FH | 534100-220-803 | 0.20 | A330-300 | N | ALI 534131-01-02 | 833 843 |  | NDT | ALI |  |  | 1 | 0.04
| 3-53 | 534131-01-4 | 200 | MAIN STRUCTURE SPECIAL DETAILED INSPECTION (HFEC) OF FUSELAGE SKIN AT DOOR 4 (AFT PASSENGER/CREW DOOR) CUT-OUT UPPER CORNERS. | SDI | [6 empty] | 5300 FC OR 36000 FH | 5300 FC OR 36000 FH |  |  | 5500 FC OR 22500 FH | 5500 FC OR 22500 FH | 534100-220-803 | 0.20 | A330-200 | Y | ALI 534131-01-04 | 833 843 |  | NDT | ALI |  |  | 1 | 0.04
N | 3-53 | 534131-01-5 | 200 | MAIN STRUCTURE SPECIAL DETAILED INSPECTION (HFEC) OF FUSELAGE SKIN AT DOOR 4 (AFT PASSENGER/CREW DOOR) CUT-OUT UPPER CORNERS, LH/RH. | SDI | [6 empty] | 5300 FC OR 36000 FH | 5300 FC OR 36000 FH |  |  | 5500 FC OR 22500 FH | 5500 FC OR 22500 FH | 534100-220-803 | 0.20 | A330-800 | N | ALI 534131-01-05 | 833 843 |  | NDT | ALI |  |  | 1 | 0.04
| 3-53 | 534131-01-6 | 200 | MAIN STRUCTURE SPECIAL DETAILED INSPECTION (HFEC) OF FUSELAGE SKIN AT DOOR 4 (AFT PASSENGER/CREW DOOR) CUT-OUT UPPER CORNERS, LH/RH. | SDI | [6 empty] | 5900 FC OR 40100 FH | 5900 FC OR 40100 FH |  |  | 6200 FC OR 25000 FH | 6200 FC OR 25000 FH | 534100-220-803 | 0.20 | A330-900 |  | ALI 534131-01-06 | 833 843 |  | NDT | ALI |  |  | 1 | 0.04
| 3-53 | 534132-01-1 | 100 200 | MAIN STRUCTURE DETAILED INSPECTION OF DOOR 4 (AFT PASSENGER/CREW DOOR) CUT-OUT, STRUCTURE UNDERNEATH SCUFF PLATE LH/RH. | DET |  |  | 12 YE | 6 YE | [8 empty] | 534100-200-807 | 1.00 1.00 | A330-200 OR A330-300 OR A330-800 OR A330-900 |  | MRB 534132-01-1 | 833 843 | SCUFF PLATE; | AF | MRB CPCP |  |  | 1 1 | 0.04 | 0.30
| 3-53 | 534132-02-1 | 100 200 | MAIN STRUCTURE SPECIAL DETAILED INSPECTION (HFEC) OF DOOR 4 (AFT PASSENGER/CREW DOOR) CUT-OUT, STRUCTURE UNDERNEATH THE SCUFF PLATE, LH/RH. | SDI | [6 empty] | 9300 FC OR 62800 FH | 5900 FC OR 40100 FH |  |  | 10900 FC OR 43400 FH | 6200 FC OR 25000 FH | 534100-220-804 | 2.00 2.00 | A330-300 | N | ALI 534132-02-01 | 833 843 | SCUFF PLATE; | NDT | ALI |  |  | 1 1 | 0.02 0.02 | 0.30
| 3-53 | 534132-02-4 | 100 200 | MAIN STRUCTURE SPECIAL DETAILED INSPECTION (HFEC) OF DOOR 4 (AFT PASSENGER/CREW DOOR) CUT-OUT, STRUCTURE UNDERNEATH THE SCUFF PLATE, LH/RH. | SDI | [6 empty] | 8400 FC OR 56600 FH | 5300 FC OR 36000 FH |  |  | 9800 FC OR 39000 FH | 5500 FC OR 22500 FH | 534100-220-804 | 2.00 2.00 | A330-200 | Y | ALI 534132-02-04 | 833 843 | SCUFF PLATE; | NDT | ALI |  |  | 1 1 | 0.04 | 0.30
N | 3-53 | 534132-02-5 | 100 200 | MAIN STRUCTURE SPECIAL DETAILED INSPECTION (HFEC) OF FUSELAGE SKIN AT DOOR 4 (AFT PASSENGER/CREW DOOR) CUT-OUT, STRUCTURE UNDERNEATH THE SCUFF PLATE, LH/RH. | SDI | [6 empty] | 8400 FC OR 56600 FH | 5300 FC OR 36000 FH |  |  | 9800 FC OR 39000 FH | 5500 FC OR 22500 FH | 534100-220-804 | 2.00 2.00 | A330-800 | N | ALI 534132-02-05 | 833 843 | SCUFF PLATE; | NDT | ALI |  |  | 1 1 | 0.04 | 0.30
| 3-53 | 534132-02-6 | 100 200 | MAIN STRUCTURE SPECIAL DETAILED INSPECTION (HFEC) OF FUSELAGE SKIN AT DOOR 4 (AFT PASSENGER/CREW DOOR) CUT-OUT, STRUCTURE UNDERNEATH THE SCUFF PLATE, LH/RH. | SDI | [6 empty] | 9300 FC OR 62800 FH | 5900 FC OR 40100 FH |  |  | 10900 FC OR 43400 FH | 6200 FC OR 25000 FH | 534100-220-804 | 2.00 2.00 | A330-900 |  | ALI 534132-02-06 | 833 843 | SCUFF PLATE; | NDT | ALI |  |  | 1 1 | 0.04 | 0.30
| 3-53 | 534133-01-1 | 271 272 | MAIN STRUCTURE DETAILED INSPECTION OF INTERNAL STRUCTURE AROUND DOOR 4 (AFT PASSENGER/ CREW DOOR) BETWEEN FR 72 AND FR 77 FROM MAIN DECK FLOOR LEVEL TO STR 9 LH/RH. | DET |  |  | 12 YE | 12 YE | [8 empty] | 534100-200-804 | 0.75 0.75 | A330-200 OR A330-300 OR A330-800 OR A330-900 |  | MRB 534133-01-1 | 833 843 | DOOR FRAME LININGS Z270; INSULATION Z270; | AF | MRB CPCP |  | 1 | 1 1 | 0.02 0.02 | 6.70
| 3-53 | 534134-01-1 | 171 172 | MAIN STRUCTURE DETAILED INSPECTION OF INTERNAL STRUCTURE BELOW DOOR 4 (AFT PASSENGER/CREW DOOR) CUT-OUT, BETWEEN FR 73 AND FR 76 FROM MAIN DECK FLOOR LEVEL TO STR 30 LH/RH. | DET |  |  | 6 YE | 6 YE | [8 empty] | 534100-200-806 | 0.50 0.50 | A330-200 OR A330-300 OR A330-800 OR A330-900 |  | MRB 534134-01-1 | 823 162ZW | INSULATION Z170; | AF | MRB CPCP |  | 1 | 1 1 | 0.05 0.02 | 4.00
| 3-53 | 534137-01-4 | 100 | REAR FUSELAGE SPECIAL DETAILED INSPECTION (HFEC) OF FUSELAGE SKIN OF AFT CARGO COMPARTEMENT DOOR CUT-OUT AT UPPER AND LOWER CORNERS, EXTERNAL SURFACE. | SDI | [6 empty] | 11200 FC OR 72800 FH | 9100 FC OR 59500 FH |  |  | 14400 FC OR 50300 FH | 11100 FC OR 38600 FH | 534100-220-869 | 4.50 | A330-200 OR A330-300 |  | ALI 534137-01-04 |  | SCUFF PLATE; | NDT | ALI |  |  | 1 |  | 0.30
R | 3-53 | 534137-01-5 | 100 | REAR FUSELAGE SPECIAL DETAILED INSPECTION (HFEC) OF FUSELAGE SKIN OF AFT CARGO COMPARTEMENT DOOR CUT-OUT AT UPPER AND LOWER CORNERS, EXTERNAL SURFACE. | SDI | [6 empty] | 13400 FC OR 87300 FH | 9200 FC OR 60200 FH |  |  | 16300 FC OR 57100 FH | 11200 FC OR 39500 FH | 534100-220-869 | 4.50 | A330-800 OR A330-900 |  | ALI 534137-01-05 |  | SCUFF PLATE; | NDT | ALI |  |  | 1 |  | 0.30
| 3-53 | 534138-01-1 | 152 | MAIN STRUCTURE DETAILED INSPECTION OF INTERNAL STRUCTURE AROUND AFT CARGO COMPARTMENT DOOR CUT-OUT BETWEEN FR 59 AND 66, FROM STR 26 RH TO CARGO FLOOR LEVEL. | DET |  |  | 12 YE | 12 YE | [8 empty] | 534100-200-808 | 1.00 | ALL | Y | MRB 534138-01-1 | 822 | INSULATION Z150; SIDEWALL LININGS Z150; | AF | MRB CPCP |  | 1 | 1 | 0.10 | 4.00
R | 3-53 | 534139-01-3 | 152 | MAIN STRUCTURE GENERAL VISUAL INSPECTION OF AFT CARGO COMPARTMENT DOOR CUT-OUT, VISIBLE PART OF LATERAL FRAMES (FR 59A AND FR 65). | GVI |  |  | 6 YE | 6 YE | [8 empty] | 534100-210-847 | 0.20 | A330-200 OR A330-300 OR A330-800 OR A330-900 |  | MRB 534139-01-3 | 822 |  | AF | MRB CPCP |  | 1 | 1 | 0.10
| 3-53 | 534139-01-5 | 152 | MAIN STRUCTURE GENERAL VISUAL INSPECTION OF AFT CARGO COMPARTMENT DOOR CUT-OUT, VISIBLE PART OF LATERAL FRAMES (FR 59A AND FR 65). | GVI |  |  | 6 YE OR 6600 FC | 6 YE OR 6600 FC | [8 empty] | 534100-210-847 | 0.20 | A330-200F | N | MRB 534139-01-3 MRB 534139-01-5 | 822 |  | AF | MRB MRB CPCP |  | 1 | 1 | 0.10
| 3-53 | 534139-02-1 | 152 154 | REAR FUSELAGE DETAILED INSPECTION OF AFT CARGO COMPARTMENT DOOR CUT-OUT OF LATERAL FRAMES (FR 59A AND FR 65). | DET | [6 empty] | 2600 FC OR 16000 FH | 2600 FC OR 16000 FH |  |  | 3300 FC OR 9900 FH | 3300 FC OR 9900 FH | 534100-220-834 | 0.22 0.22 | A330-200 OR A330-300 |  | ALI 534139-02-01 | 822 | LINING Z150; | AF | ALI |  |  | 1 1 | 0.10 | TBD
R | 3-53 | 534139-02-2 | 152 154 | REAR FUSELAGE DETAILED INSPECTION OF AFT CARGO COMPARTMENT DOOR CUT-OUT OF LATERAL FRAMES (FR 59A AND FR 65). | DET | [6 empty] | 2600 FC OR 17700 FH | 2600 FC OR 17700 FH |  |  | 3000 FC OR 11300 FH | 3000 FC OR 11300 FH | 534100-220-834 | 0.15 0.15 | A330-800 OR A330-900 |  | ALI 534139-02-02 | 822 | LINING Z150; | AF | ALI |  |  | 1 1 | 0.10 | TBD
| 3-53 | 534140-01-1 | 152 | MAIN STRUCTURE DETAILED INSPECTION OF ECCENTRIC BOLTS FOR AFT CARGO COMPARTMENT DOOR AT 10 POSITIONS BETWEEN FR 59A AND FR 65. | DET | 6 YE | 6 YE | 24 YE | 6 YE | [8 empty] | 534100-200-802 | 0.50 | ALL | Y | MRB 534140-01-1 | 822 | ECCENTRIC BOLTS; | AF | MRB CPCP |  |  | 1 | 0.10 | 0.10
| 3-53 | 534140-02-1 | 152 | MAIN STRUCTURE GENERAL VISUAL INSPECTION OF LOCK FITTINGS AND BUSHES FOR AFT CARGO COMPARTMENT DOOR AT 10 POSITIONS BETWEEN FR 59A AND FR 65. | GVI |  |  | 6 YE OR 2600 FC | 6 YE OR 2600 FC | [8 empty] | 534100-200-814 | 0.30 | A330-200 OR A330-200F OR A330-300 |  | ALI 534140-02-02 MRB 534140-02-1 | 822 |  | AF | ALI MRB CPCP |  | 1+2 | 1 | 0.10
| 3-53 | 534140-02-4 | 152 | MAIN STRUCTURE GENERAL VISUAL INSPECTION OF LOCK FITTINGS AND BUSHES FOR AFT CARGO COMPARTMENT DOOR AT 10 POSITIONS BETWEEN FR 59A AND FR 65. | GVI |  |  | 6 YE OR 2600 FC | 6 YE OR 2600 FC | [8 empty] | 534100-200-814 | 0.30 | A330-900 |  | ALI 534140-02-03 MRB 534140-02-1 | 822 |  | AF | ALI MRB CPCP |  | 1+2 | 1 | 0.10
R | 3-53 | 534140-02-5 | 152 | MAIN STRUCTURE GENERAL VISUAL INSPECTION OF LOCK FITTINGS AND BUSHES FOR AFT CARGO COMPARTMENT DOOR AT 10 POSITIONS BETWEEN FR 59A AND FR 65. | GVI |  |  | 6 YE OR 2600 FC | 6 YE OR 2600 FC | [8 empty] | 534100-200-814 | 0.30 | A330-800 | N | ALI 534140-02-03 MRB 534140-02-1 | 822 |  | AF | ALI MRB CPCP |  | 1+2 | 1 | 0.10
| 3-53 | 534143-01-5 | 100 | MAIN STRUCTURE DETAILED INSPECTION OF SKIN OF BULK CARGO COMPARTMENT DOOR CUT-OUT AT UPPER CORNERS, EXTERNAL SURFACE. | DET |  |  | 24000 FC OR 71300 FH | 16500 FC OR 49500 FH | [8 empty] | 534100-210-806 | 0.10 | A330-200F | N | MRB 534143-01-5 |  |  | AF | MRB |  |  | 1
| 3-53 | 534143-02-1 | 100 | REAR FUSELAGE SPECIAL DETAILED INSPECTION (HFEC) OF BULK CARGO COMPARTMENT DOOR CUT-OUT AT UPPER CORNERS EXTERNAL SURFACE. | SDI |  |  | 8800 FC | 8800 FC | [8 empty] | 534100-220-870 | 2.47 | A330-200 OR A330-300 |  | ALI 534143-02-01 |  |  | NDT | ALI |  |  | 1
R | 3-53 | 534143-02-2 | 100 | REAR FUSELAGE SPECIAL DETAILED INSPECTION (HFEC) OF BULK CARGO COMPARTMENT DOOR CUT-OUT AT UPPER CORNERS EXTERNAL SURFACE. | SDI |  |  | 8300 FC | 8300 FC | [8 empty] | 534100-220-870 | 2.47 | A330-800 OR A330-900 |  | ALI 534143-02-02 |  |  | NDT | ALI |  |  | 1
| 3-53 | 534144-01-1 | 100 | MAIN STRUCTURE DETAILED INSPECTION OF BULK CARGO COMPARTMENT DOOR CUT-OUT STRUCTURE UNDERNEATH SCUFF PLATE. | DET |  |  | 12 YE OR 24000 FC OR 71300 FH | 6 YE OR 16500 FC OR 49500 FH | [8 empty] | 534100-200-811 | 0.40 | GROUP 32F |  | MRB 534144-01-1 MRB 534144-01-5 | 823 | SCUFF PLATES BELOW Z823; | AF | MRB MRB CPCP |  |  | 1 | 0.05 | 1.80
R | 3-53 | 534144-01-2 | 100 | MAIN STRUCTURE DETAILED INSPECTION OF BULK CARGO COMPARTMENT DOOR CUT-OUT STRUCTURE UNDERNEATH SCUFF PLATE. | DET |  |  | 12 YE | 6 YE | [8 empty] | 534100-200-811 | 0.40 | GROUP 32A OR GROUP 33A OR GROUP 33B OR GROUP 33C OR GROUP 33D OR GROUP 38E OR GROUP 39E | Y | MRB 534144-01-1 | 823 | SCUFF PLATES BELOW Z823; | AF | MRB CPCP |  |  | 1 | 0.05 | 1.80
| 3-53 | 534144-01-3 | 100 | MAIN STRUCTURE DETAILED INSPECTION OF BULK CARGO COMPARTMENT DOOR CUT-OUT STRUCTURE UNDERNEATH SCUFF PLATE. | DET |  |  | 12 YE | 6 YE | [8 empty] | 534100-200-811 | 0.40 | GROUP 33E |  | MRB 534144-01-1 | 823 | SCUFF PLATES BELOW Z823; | AF | MRB CPCP |  |  | 1 | 0.05 | 1.80
| 3-53 | 534144-01-4 | 100 | MAIN STRUCTURE DETAILED INSPECTION OF BULK CARGO COMPARTMENT DOOR CUT-OUT STRUCTURE UNDERNEATH SCUFF PLATE. | DET |  |  | 12 YE | 6 YE | [8 empty] | 534100-200-811 | 0.40 | GROUP 32E |  | MRB 534144-01-1 | 823 | SCUFF PLATES BELOW Z823; | AF | MRB CPCP |  |  | 1 | 0.05 | 1.80
| 3-53 | 534144-03-1 | 100 | REAR FUSELAGE SPECIAL DETAILED INSPECTION (HFEC) OF BULK CARGO COMPARTMENT DOOR CUT-OUT STRUCTURE UNDERNEATH SCUFF PLATE. | SDI | [6 empty] | 14400 FC OR 93700 FH | 8800 FC |  |  | 15900 FC OR 56200 FH | 8800 FC | 534100-220-871 | 3.10 | A330-200 OR A330-300 |  | ALI 534144-02-01 | 823 | SCUFF PLATE; | NDT | ALI |  |  | 1 | 0.05 | 0.30
R | 3-53 | 534144-03-2 | 100 | MAIN STRUCTURE SPECIAL DETAILED INSPECTION (HFEC) OF BULK CARGO COMPARTMENT DOOR CUT-OUT STRUCTURE UNDERNEATH SCUFF PLATE. | SDI |  |  | 28000 FC | 9400 FC | [8 empty] | 534100-220-871 | 3.10 | A330-800 OR A330-900 |  | ALI 534144-02-02 | 823 | SCUFF PLATE; | NDT | ALI |  |  | 1 | 0.05 | 0.30
| 3-53 | 534145-01-1 | 162 | MAIN STRUCTURE DETAILED INSPECTION OF INTERNAL STRUCTURE AROUND BULK CARGO COMPARTMENT DOOR CUT-OUT BETWEEN FR 66 AND FR 70 FROM STR 31 TO STR 48, RH. | DET |  |  | 6 YE | 6 YE | [8 empty] | 534100-200-803 | 0.50 | ALL | Y | MRB 534145-01-1 | 823 | FLOOR PANELS Z160; INSULATION Z160; SIDEWALL LININGS Z160; | AF | MRB CPCP |  | 1 | 1 | 0.05 | 15.50
R | 3-53 | 534146-01-1 | 162 | MAIN STRUCTURE GENERAL VISUAL INSPECTION OF BULK CARGO COMPARTMENT DOOR STOP FITTINGS AT 10 POSITIONS AT FR 67 AND 69. | GVI |  |  | 6 YE | 6 YE | [8 empty] | 534100-200-817 | 1.00 | ALL | Y | MRB 534146-01-1 | 823 |  | AF | MRB CPCP |  | 1+2 | 1 | 0.05
R | 3-53 | 534149-01-1 | 162 | MAIN STRUCTURE GENERAL VISUAL INSPECTION OF BULK CARGO COMPARTMENT DOOR CUT-OUT, VISIBLE PART OF LATERAL FRAMES (FR 67 AND FR 69) AS FAR AS VISIBLE. | GVI |  |  | 6 YE | 6 YE | [8 empty] | 534100-200-815 | 0.10 | A330-200 OR A330-300 OR A330-800 OR A330-900 |  | MRB 534149-01-1 | 823 |  | AF | MRB CPCP |  | 1 | 1 | 0.05
| 3-53 | 534149-01-3 | 162 | MAIN STRUCTURE GENERAL VISUAL INSPECTION OF BULK CARGO COMPARTMENT DOOR CUT-OUT, VISIBLE PART OF LATERAL FRAMES (FR 67 AND FR 69) AS FAR AS VISIBLE. | GVI |  |  | 6 YE OR 6600 FC | 6 YE OR 6600 FC | [8 empty] | 534100-200-815 | 0.10 | A330-200F | N | MRB 534149-01-1 MRB 534149-01-3 | 823 |  | AF | MRB MRB CPCP |  | 1 | 1 | 0.05
| 3-53 | 534149-02-1 | 162 | REAR FUSELAGE DETAILED INSPECTION OF BULK CARGO COMPARTMENT DOOR CUT-OUT, VISIBLE PART OF LATERAL FRAMES (FR 67 AND FR 69) AS FAR AS VISIBLE. | DET | [6 empty] | 2200 FC OR 12800 FH | 2200 FC OR 12800 FH |  |  | 2600 FC OR 8000 FH | 2600 FC OR 8000 FH | 534100-220-835 | 0.27 | A330-200 OR A330-300 |  | ALI 534149-02-01 | 823 |  | AF | ALI |  |  | 1 | 0.05
R | 3-53 | 534149-02-2 | 162 | REAR FUSELAGE DETAILED INSPECTION OF BULK CARGO COMPARTMENT DOOR CUT-OUT, VISIBLE PART OF LATERAL FRAMES (FR 67 AND FR 69) AS FAR AS VISIBLE. | DET | [6 empty] | 1300 FC OR 9000 FH | 1300 FC OR 9000 FH |  |  | 1700 FC OR 6000 FH | 1700 FC OR 6000 FH | 534100-220-835 | 0.27 | A330-800 PRE 208052 OR A330-900 PRE 207505 |  | ALI 534149-02-02 | 823 |  | AF | ALI |  |  | 1 | 0.05
N | 3-53 | 534149-02-3 | 162 | REAR FUSELAGE DETAILED INSPECTION OF BULK CARGO COMPARTMENT DOOR CUT-OUT, VISIBLE PART OF LATERAL FRAMES (FR 67 AND FR 69) AS FAR AS VISIBLE. | DET | [6 empty] | 1300 FC OR 9000 FH | 1300 FC OR 9000 FH |  |  | 1700 FC OR 6000 FH | 1700 FC OR 6000 FH | 534100-220-835 | 0.27 | A330-800 POST 208052 OR A330-900 POST 207505 |  | ALI 534149-02-02 MRB 534149-02-1 | 823 |  | AF | ALI MRB |  |  | 1 | 0.05
| 3-53 | 534150-01-3 | 150 160 | MAIN STRUCTURE DETAILED INSPECTION OF FRAMES AT UPPER RUN-OUTS OF CARGO FLOOR ATTACHMENT FITTINGS, FROM FR 58 TO FR 64 LH, BETWEEN STR 39 AND STR 45 FROM FR 65 TO FR 69 LH, BETWEEN STR 41 AND STR 50. | DET |  |  | 27900 FC OR 83800 FH | 7900 FC OR 23700 FH | [8 empty] | 534100-210-850 | 0.30 0.30 | A330-200F | N | ALI 534150-01-03 | 823 823 | FLOOR PANELS Z150; INSULATION Z150; SIDEWALL LININGS Z150; FLOOR PANELS Z160; INSULATION Z160; SIDEWALL LININGS Z160; | AF | ALI |  |  | 1 1 | 0.05 | 23.00 15.50
| 3-53 | 534150-03-1 | 151 152 | REAR FUSELAGE SPECIAL DETAILED INSPECTION (HFEC & US) OF FRAMES AT UPPER AND LOWER RUN-OUTS OF CARGO-FLOOR ATTACHMENT FITTINGS FROM FR 54 TO FR 59 BETWEEN STR 44 AND STR 45 LH/RH, FROM FR 60 TO FR 61 BETWEEN STR 44 AND STR 45 LH, AT FR 62 BETWEEN STR 45 AND STR 47 LH, AT FR 63 BETWEEN STR 39 AND STR 47 LH, AT FR 64 BETWEEN STR 38 AND STR 42 LH, FROM FR 66 TO FR 69 BETWEEN STR 42 AND STR 50 LH AND AT FR 70 BETWEEN STR 44 AND STR 45 LH. NOTE: ADDITIONAL SDI (ROTO) MAY BE REQUIRED, ACCORDING TO NTM | SDI |  |  | 16900 FC | 7900 FC | [8 empty] | 534100-220-885 | 2.49 2.49 | GROUP 33A OR GROUP 33B PRE 44203 PRE 44593 |  | ALI 534150-02-01 | 823 | INSULATION TO BE DISPLACED AS REQUIRED; LINING Z150; | NDT | ALI |  |  | 1 1 | 0.05 | TBD
| 3-53 | 534151-02-1 | 271 272 | MAIN STRUCTURE SPECIAL DETAILED INSPECTION (HFEC) OF FUSELAGE DOOR FRAME 73A, BETWEEN STR 17 AND 18 LH/RH. | SDI |  |  | 12600 FC | 3500 FC | [8 empty] | 534100-220-827 | 0.67 0.67 | GROUP 33A PRE 44204 PRE 44975 (53-3076) OR GROUP 33B PRE 44204 PRE 44975 (53-3076) |  | ALI 534151-02-01 | 833 843 | DOOR FRAME LININGS Z270; | NDT | ALI |  |  | 1 1 | 0.04 | 1.70
| 3-53 | 534153-01-1 | 171 172 | MAIN STRUCTURE DETAILED INSPECTION OF WEB OF FR 73A, BELOW CABIN FLOOR, BETWEEN STR 26 AND STR 26X LH/RH. | DET |  |  | 20000 FC | 4400 FC | [8 empty] | 534100-210-857 | 0.15 0.15 | GROUP 33A PRE 44043 PRE 44989 (53-3109) OR GROUP 33B PRE 44043 PRE 44989 (53-3109) |  | ALI 534153-01-01 | 833 162ZW | INSULATION Z170; | AF | ALI |  |  | 1 1 | 0.02 0.02 | 4.00
| 3-53 | 534154-01-3 | 271 272 | MAIN STRUCTURE DETAILED INSPECTION OF INTERNAL STRUCTURE OF TORSION BOX, INCLUDING SKIN AND SPLICE PLATE, BETWEEN STR 9 AND STR 11 AND BETWEEN 80MM FWD OF FR 73 AND 80MM AFT OF FR 76, LH/RH. | DET | [6 empty] | 18800 FC OR 127100 FH | 5000 FC |  |  | 21000 FC OR 63300 FH | 5000 FC | 534100-210-851 | 0.20 0.20 | A330-200 OR A330-300 |  | ALI 534154-01-03 | 833 843 | DOOR FRAME LININGS Z270; INSULATION Z270; | AF | ALI |  |  | 1 1 | 0.02 0.02 | 6.70
R | 3-53 | 534154-01-5 | 271 272 | MAIN STRUCTURE DETAILED INSPECTION OF INTERNAL STRUCTURE OF TORSION BOX, INCLUDING SKIN AND SPLICE PLATE, BETWEEN STR 9 AND STR 11 AND BETWEEN 80MM FWD OF FR 73 AND 80MM AFT OF FR 76, LH/RH. | DET |  |  | 24800 FC | 5500 FC | [8 empty] | 534100-210-851 | 0.20 0.20 | A330-800 OR A330-900 |  | ALI 534154-01-05 | 833 843 | DOOR FRAME LININGS Z270; INSULATION Z270; | AF | ALI |  |  | 1 1 | 0.02 0.02 | 6.70
| 3-53 | 534155-01-2 | 271 272 | MAIN STRUCTURE SPECIAL DETAILED INSPECTION (HFEC) OF TORSION BOX LONGITUDINAL BEAM ADJACENT TO RUN OUT OF CORNER DOUBLER BETWEEN FR 73A AND FR 74 LH/RH. | SDI | [6 empty] | 18800 FC OR 127100 FH | 8000 FC |  |  | 21000 FC OR 63300 FH | 8000 FC | 534100-220-806 | 0.25 0.25 | GROUP 33A PRE 44204 PRE 44680 (53-3071) OR GROUP 33B PRE 44204 PRE 44680 (53-3071) |  | ALI 534155-01-02 | 833 843 | INSULATION; LINING; | NDT | ALI |  |  | 1 1 | 0.02 0.02 | 0.03
R | 3-53 | 534156-01-1 | 154 | MAIN STRUCTURE DETAILED INSPECTION OF INTERNAL STRUCTURE BELOW AFT CARGO COMPARTMENT DOOR CUT-OUT BETWEEN FR 59 AND FR 67, FROM CARGO FLOOR LEVEL TO STR 47 RH. | DET |  |  | 6 YE | 6 YE | [8 empty] | 534100-200-809 | 1.20 | GROUP 32A OR GROUP 32E OR GROUP 32F OR GROUP 33B POST 44203 OR GROUP 33C OR GROUP 33D OR GROUP 33E OR GROUP 38E OR GROUP 39E |  | MRB 534156-01-1 | 822 | BALL MATS Z150; CARGO FLOOR PANELS Z150; INSULATION Z150; | AF | MRB CPCP |  | 1+2 | 1 | 0.10 | TBD
| 3-53 | 534156-01-2 | 154 | MAIN STRUCTURE DETAILED INSPECTION OF INTERNAL STRUCTURE BELOW AFT CARGO COMPARTMENT DOOR CUT-OUT BETWEEN FR 59 AND FR 67, FROM CARGO FLOOR LEVEL TO STR 47 RH. | DET |  |  | 6 YE OR 11400 FC | 6 YE OR 11400 FC | [8 empty] | 534100-200-809 | 1.20 | GROUP 33A OR GROUP 33B PRE 44203 |  | ALI 534156-01-02 MRB 534156-01-1 | 822 | BALL MATS Z150; CARGO FLOOR PANELS Z150; INSULATION Z150; | AF | ALI MRB CPCP |  | 1+2 | 1 | 0.10 | TBD
| 3-53 | 534158-01-1 | 151 152 161 162 | MAIN STRUCTURE GENERAL VISUAL INSPECTION OF FUSELAGE INTERNAL STRUCTURE BETWEEN MAIN DECK FLOOR PANELS AND CARGO COMPARTMENT FLOOR FROM FR 53.2 TO FR 73, INCLUDING MAIN DECK FLOOR STRUCTURE. | GVI |  |  | 12 YE | 12 YE | [8 empty] | 534100-200-818 | 2.00 2.00 2.00 2.00 | ALL | Y | MRB 534158-01-1 | 822 823 | CEILING PANELS Z150; INSULATION Z150; LDL (IF INSTALLED); LDMCR (IF INSTALLED); SIDEWALL LININGS Z150; | AF | MRB CPCP |  | 1 | 1 1 1 1 | 0.10 0.05 | 7.51
| 3-53 | 534159-01-1 | 261 262 271 272 | MAIN STRUCTURE DETAILED INSPECTION OF MAIN DECK FLOOR STRUCTURE BELOW AND 0.75 M AROUND TOILETS AND GALLEYS, INCLUDING DOOR ENTRANCE AREAS, FROM FR 53.5 TO FR 80. NOTE: - TASK APPLICABLE IF GALLEYS OR TOILETS ARE FITTED IN THIS AREA AND IF THE IMPROVEMENTS AS STATED IN NOTE 7 IN MRBR SECTION D ARE NOT INCORPORATED. | DET |  |  | 5 YE | 5 YE | [8 empty] | 534100-200-810 | 1.50 1.50 1.50 1.50 | A330-200 GALLEYS/TOILETSINST ALLED FROM FR 53.5 TO FR 80 AND NOTE 7 STRUCTURE SECTION NOT INCORPORATED OR A330-300 GALLEYS/TOILETSINST ALLED FROM FR 53.5 TO FR 80 AND NOTE 7 STRUCTURE SECTION NOT INCORPORATED OR A330-800 GALLEYS/TOILETSINST ALLED FROM FR 53.5 TO FR 80 AND NOTE 7 STRUCTURE SECTION NOT INCORPORATED OR A330-900 GALLEYS/TOILETSINST ALLED FROM FR 53.5 TO FR 80 AND NOTE 7 STRUCTURE SECTION NOT INCORPORATED |  | MRB 534159-01-1 |  | FLOOR PANELS Z270; GALLEYS Z270; LAVATORIES Z270; | AF | MRB CPCP |  | 1+2 | 1 1 1 1 |  | 61.00
| 3-53 | 534159-02-1 | 261 262 271 272 | MAIN STRUCTURE DETAILED INSPECTION OF MAIN DECK FLOOR STRUCTURE BELOW AND 0.75 M AROUND TOILETS AND GALLEYS, INCLUDING DOOR ENTRANCE AREAS, FROM FR 53,5 TO FR 80. NOTE: - TASK APPLICABLE IF GALLEYS OR TOILETS ARE FITTED IN THIS AREA AND IF THE IMPROVEMENTS AS STATED IN NOTE 7 IN MRBR SECTION D ARE INCORPORATED. | DET |  |  | 6 YE | 6 YE | [8 empty] | 534100-210-865 | 1.50 1.50 1.50 1.50 | A330-200 GALLEYS/TOILETSINST ALLED FROM FR 53.5 TO FR 80 AND NOTE 7 STRUCTURE SECTION INCORPORATED OR A330-300 GALLEYS/TOILETSINST ALLED FROM FR 53.5 TO FR 80 AND NOTE 7 STRUCTURE SECTION INCORPORATED OR A330-800 GALLEYS/TOILETSINST ALLED FROM FR 53.5 TO FR 80 AND NOTE 7 STRUCTURE SECTION INCORPORATED OR A330-900 GALLEYS/TOILETSINST ALLED FROM FR 53.5 TO FR 80 AND NOTE 7 STRUCTURE SECTION INCORPORATED |  | MRB 534159-01-2 |  | FLOOR PANELS Z270; GALLEYS Z270; LAVATORIES Z270; | AF | MRB CPCP |  | 1+2 | 1 1 1 1 |  | 61.00
| 3-53 | 534162-01-1 | 151 152 161 162 171 172 | MAIN STRUCTURE DETAILED INSPECTION OF FUSELAGE SIDE SHELL STRUCTURE FROM MAIN DECK FLOOR TO CARGO COMPARTMENT FLOOR, BELOW AND 0.75 M FWD AND AFT OF UPPER DECK GALLEYS AND TOILETS, FROM FR 53.5 TO FR 80 LH/RH. NOTE: TASK APPLICABLE IF GALLEYS OR TOILETS ARE FITTED ABOVE THIS AREA. | DET |  |  | 6 YE | 6 YE | [8 empty] | 534100-200-816 | 1.00 1.00 1.00 1.00 1.00 1.00 | A330-200 GALLEYS/ TOILETS INSTALLED FROM FR 53.5 TO FR 80 LH/RH OR A330-300 GALLEYS/ TOILETS INSTALLED FROM FR 53.5 TO FR 80 LH/RH OR A330-800 GALLEYS/ TOILETS INSTALLED FROM FR 53.5 TO FR 80 LH/RH OR A330-900 GALLEYS/ TOILETS INSTALLED FROM FR 53.5 TO FR 80 LH/RH |  | MRB 534162-01-1 | 822 823 162ZW | ACT IF INSTALLED; CEILING PANELS Z150; CEILING PANELS Z160; INSULATION Z150; INSULATION Z160; INSULATION Z170; LDL (IF INSTALLED); LDMCR (IF INSTALLED); SIDEWALL LININGS Z150; SIDEWALL LININGS Z160; | AF | MRB CPCP |  | 1+2 | 1 1 1 1 1 1 | 0.10 0.05 0.02 | 23.41
| 3-53 | 534163-01-2 | 151 152 153 154 | MAIN STRUCTURE DETAILED INSPECTION OF FUSELAGE INTERNAL STRUCTURE IN LDL AREA FROM FR 53.2 TO FR 54A AND FROM STR 37 TO BOTTOM CENTERLINE, LH/RH, INCLUDING LDL UPPER AND LOWER ATTACHMENT POINTS. NOTE: TASK ONLY APPLICABLE IF LDL INSTALLED. | DET |  |  | 6 YE | 6 YE | [8 empty] | 534100-210-852 | 1.00 1.00 1.00 1.00 | A330-200 IF LDL INSTALLED OR A330-800 IF LDL INSTALLED |  | MRB 534163-01-2 |  | FLOOR PANELS Z150; INSULATION Z150; LDL; | AF | MRB CPCP |  | 1+2 | 1 1 1 1 |  | 19.00
| 3-53 | 534164-01-1 | 152 | MAIN STRUCTURE SPECIAL DETAILED INSPECTION (HFEC) OF AFT FUSELAGE, CARGO DOOR ACTUATOR SUPPORT BEAM BETWEEN FR 62 AND FR 63. | SDI |  |  | 20300 FC | 6200 FC | [8 empty] | 534100-220-810 | 0.50 | GROUP 33B PRE 45489 (53-3060) POST 44072 |  | MRB 534164-01-2 | 822 | CEILING PANELS; | NDT | MRB |  |  | 1 | 0.10 | TBD
| 3-53 | 534165-01-1 | 171 172 | MAIN STRUCTURE DETAILED INSPECTION OF WEB OF FR 75A, BELOW CABIN FLOOR, BETWEEN STR 26 AND STR 26X, LH/RH. | DET |  |  | 20000 FC | 4400 FC | [8 empty] | 534100-210-858 | 0.15 0.15 | GROUP 33A PRE 43517 PRE 46866 (53-3109) OR GROUP 33B PRE 43517 PRE 46866 (53-3109) |  | ALI 534165-01-01 | 823 162ZW | INSULATION Z170; | AF | ALI |  |  | 1 1 | 0.05 0.02 | 4.00
R | 3-53 | 534166-02-1 | 150 | MAIN STRUCTURE SPECIAL DETAILED INSPECTION (US) OF SKIN AROUND VHF2 ANTENNA CUT-OUT BETWEEN FR 54 AND FR 55, FROM STR 51 TO STR 52, LH. | SDI |  |  | 22000 FC | 18100 FC | [8 empty] | 534100-220-826 | 1.50 | GROUP 32A POST 46849 (53-3112) PRE 48442 |  | ALI 534166-01-03 |  | VHF2 ANTENNA; | NDT | ALI |  |  | 1 |  | 0.75
| 3-53 | 534168-01-1 | 260 270 | MAIN STRUCTURE GENERAL VISUAL INSPECTION OF FUSELAGE INTERNAL STRUCTURE BETWEEN FR 53.5 AND FR 80, FROM CROWN CENTERLINE TO MAIN DECK FLOOR, LH/RH. NOTE: TPS APPLICATION IN THE AREA BELOW STR 25. | GVI |  |  | 12 YE | 12 YE | [8 empty] | 534100-210-871 | 3.00 3.00 | A330-200F | N | MRB 534168-01-1 |  | INSULATION Z260; INSULATION Z270; SIDEWALL LININGS Z260; SIDEWALL LININGS Z270; | AF | MRB CPCP |  | 3 | 1 1 |  | 32.50
| 3-53 | 534169-01-1 | 260 270 | MAIN STRUCTURE DETAILED INSPECTION OF MAIN DECK FLOOR STRUCTURE FROM FR 53.5 TO FR 80. | DET |  |  | 6 YE | 6 YE | [8 empty] | 534100-220-824 | 4.00 4.00 | A330-200F | N | MRB 534169-01-1 |  | CARGO LOADING SYSTEM Z260; CARGO LOADING SYSTEM Z270; FLOOR PANELS Z260; FLOOR PANELS Z270; | AF | MRB CPCP |  | 3 | 1 1 |  | >99.9
| 3-53 | 534177-01-3 | 200 | MAIN STRUCTURE GENERAL VISUAL INSPECTION OF FUSELAGE SKIN BETWEEN FR 54 AND FR 80 FROM STR 6 LH/RH TO CROWN CENTERLINE, EXCLUDING AREA UNDER VERTICAL STABILIZER FAIRING, EXTERNAL SURFACE. NOTE: THIS TASK IS AN ALTERNATIVE TO TASK 534177-02-3. | GVI |  |  | 4500 FC | 4500 FC | [8 empty] | 534100-210-869 | 0.50 | A330-200 OR A330-300 |  | MRB 534177-01-3 |  |  | AF | MRB |  |  | 1
| 3-53 | 534177-01-4 | 200 | MAIN STRUCTURE GENERAL VISUAL INSPECTION OF FUSELAGE SKIN BETWEEN FR 54 AND FR 80 FROM STR 6 LH/RH TO CROWN CENTERLINE, EXCLUDING AREA UNDER VERTICAL STABILIZER FAIRING, EXTERNAL SURFACE. NOTE: THIS TASK IS AN ALTERNATIVE TO TASK 534177-02-4. | GVI |  |  | 4500 FC | 4500 FC | [8 empty] | 534100-210-869 | 0.50 | A330-200F | N | MRB 534177-01-4 |  |  | AF | MRB |  |  | 1
N | 3-53 | 534177-01-5 | 200 | MAIN STRUCTURE GENERAL VISUAL INSPECTION OF FUSELAGE SKIN BETWEEN FR 54 AND FR 80 FROM STR 6 LH/RH TO CROWN CENTERLINE, EXCLUDING AREA UNDER VERTICAL STABILIZER FAIRING, EXTERNAL SURFACE. NOTE: THIS TASK IS AN ALTERNATIVE TO TASK 534177-02-5 | GVI | [6 empty] | 5000 FC OR 30700 FH | 5000 FC OR 30700 FH |  |  | 6300 FC OR 19100 FH | 6300 FC OR 19100 FH | 534100-210-869 | 0.50 | A330-800 OR A330-900 |  | MRB 534177-01-5 |  |  | AF | MRB |  |  | 1
| 3-53 | 534177-02-3 | 200 | MAIN STRUCTURE DETAILED INSPECTION OF FUSELAGE SKIN BETWEEN FR 54 AND FR 80 FROM STR 6 LH/RH TO CROWN CENTERLINE, EXCLUDING AREA UNDER VERTICAL STABILIZER FAIRING, EXTERNAL SURFACE. NOTE: THIS TASK IS AN ALTERNATIVE TO TASK 534177-01-3. | DET |  |  | 6900 FC | 6900 FC | [8 empty] | 534100-220-819 | 1.00 | A330-200 OR A330-300 |  | MRB 534177-02-3 |  |  | AF | MRB |  |  | 1
| 3-53 | 534177-02-4 | 200 | MAIN STRUCTURE DETAILED INSPECTION OF FUSELAGE SKIN BETWEEN FR 54 AND FR 80 FROM STR 6 LH/RH TO CROWN CENTERLINE, EXCLUDING AREA UNDER VERTICAL STABILIZER FAIRING, EXTERNAL SURFACE. NOTE: THIS TASK IS AN ALTERNATIVE TO TASK 534177-01-4. | DET |  |  | 6900 FC | 6900 FC | [8 empty] | 534100-220-819 | 1.00 | A330-200F | N | MRB 534177-02-4 |  |  | AF | MRB |  |  | 1
N | 3-53 | 534177-02-5 | 200 | MAIN STRUCTURE DETAILED INSPECTION OF FUSELAGE SKIN BETWEEN FR 54 AND FR 80 FROM STR 6 LH/RH TO CROWN CENTERLINE, EXCLUDING AREA UNDER VERTICAL STABILIZER FAIRING, EXTERNAL SURFACE. NOTE: THIS TASK IS AN ALTERNATIVE TO TASK 534177-01-5 | DET | [6 empty] | 6800 FC OR 41200 FH | 6800 FC OR 41200 FH |  |  | 8500 FC OR 25700 FH | 8500 FC OR 25700 FH | 534100-220-819 | 1.00 | A330-800 OR A330-900 |  | MRB 534177-02-5 |  |  | AF | MRB |  |  | 1
| 3-53 | 534178-01-1 | 263 264 | MAIN STRUCTURE SPECIAL DETAILED INSPECTION (HFEC & US) OF STRINGERS AND STRINGER-COUPLINGS AT CIRCUMFERENTIAL JOINT AT FR 58 FROM STR 22 LH/RH TO CROWN CENTER LINE. NOTE: ADDITIONAL SDI (ROTO) MAY BE REQUIRED, ACCORDING TO NTM | SDI | [6 empty] | 8900 FC OR 60500 FH | 6600 FC |  |  | 10800 FC OR 32900 FH | 6600 FC | 534100-220-829 | 12.45 12.45 | GROUP 33A PRE 40556 PRE 204308 (53-3225) |  | ALI 534178-01-01 | 833 843 | CEILING PANELS Z260; INSULATION Z260; LINING Z260; OVERHEAD STOWAGE BINS Z260; | NDT | ALI WFD |  |  | 1 1 | 0.02 0.02 | 25.30
R | 3-53 | 534178-01-2 | 263 264 | MAIN STRUCTURE SPECIAL DETAILED INSPECTION (HFEC & US) OF STRINGERS AND STRINGER-COUPLINGS AT CIRCUMFERENTIAL JOINT AT FR 58 FROM STR 22 LH/RH TO CROWN CENTER LINE. NOTE: ADDITIONAL SDI (ROTO) MAY BE REQUIRED, ACCORDING TO NTM | SDI | [6 empty] | 18900 FC OR 128600 FH | 10800 FC |  |  | 23200 FC OR 69800 FH | 10800 FC | 534100-220-829 | 12.45 12.45 | GROUP 33A POST 40556 PRE 204503 (53-3259) PRE 207253 (53-3288) |  | ALI 534178-01-02 | 833 843 | CEILING PANELS Z260; INSULATION Z260; LINING Z260; OVERHEAD STOWAGE BINS Z260; | NDT | ALI WFD |  |  | 1 1 | 0.02 0.02 | 25.30
R | 3-53 | 534178-01-3 | 263 264 | MAIN STRUCTURE SPECIAL DETAILED INSPECTION (HFEC & US) OF STRINGERS AND STRINGER-COUPLINGS AT CIRCUMFERENTIAL JOINT AT FR 58 FROM STR 22 LH/RH TO CROWN CENTER LINE. NOTE: ADDITIONAL SDI (ROTO) MAY BE REQUIRED, ACCORDING TO NTM | SDI | [6 empty] | 18200 FC OR 124300 FH | 12100 FC |  |  | 22300 FC OR 67500 FH | 12100 FC | 534100-220-829 | 12.45 12.45 | GROUP 33B PRE 44593 PRE 204503 (53-3259) PRE 207253 (53-3288) |  | ALI 534178-01-03 | 833 843 | CEILING PANELS Z260; INSULATION Z260; LINING Z260; OVERHEAD STOWAGE BINS Z260; | NDT | ALI WFD |  |  | 1 1 | 0.02 0.02 | 25.30
R | 3-53 | 534178-01-6 | 263 264 | MAIN STRUCTURE SPECIAL DETAILED INSPECTION (HFEC & US) OF STRINGERS AND STRINGER-COUPLINGS AT CIRCUMFERENTIAL JOINT AT FR 58 FROM STR 22 LH/RH TO CROWN CENTER LINE. NOTE: ADDITIONAL SDI (ROTO) MAY BE REQUIRED, ACCORDING TO NTM | SDI | [6 empty] | 21600 FC OR 142000 FH | 10300 FC |  |  | 27400 FC OR 97000 FH | 10300 FC | 534100-220-829 | 12.45 12.45 | GROUP 32A PRE 204503 (53-3259) PRE 207253 (53-3288) |  | ALI 534178-01-06 | 833 843 | CEILING PANELS Z260; INSULATION Z260; LINING Z260; OVERHEAD STOWAGE BINS Z260; | NDT | ALI WFD |  |  | 1 1 | 0.02 0.02 | 25.30
| 3-53 | 534178-01-7 | 263 264 | MAIN STRUCTURE SPECIAL DETAILED INSPECTION (HFEC & US) OF STRINGERS AND STRINGER-COUPLINGS AT CIRCUMFERENTIAL JOINT AT FR 58 FROM STR 22 LH/RH TO CROWN CENTER LINE. NOTE: ADDITIONAL SDI (ROTO) MAY BE REQUIRED, ACCORDING TO NTM | SDI | [6 empty] | 26800 FC OR 180000 FH | 9500 FC |  |  | 32800 FC OR 98800 FH | 9500 FC | 534100-220-829 | 12.45 12.45 | GROUP 33E PRE 204503 (53-3259) |  | ALI 534178-01-07 | 833 843 | CEILING PANELS Z260; INSULATION Z260; LINING Z260; OVERHEAD STOWAGE BINS Z260; | NDT | ALI WFD |  |  | 1 1 | 0.02 0.02 | 25.30
| 3-53 | 534178-01-8 | 263 264 | MAIN STRUCTURE SPECIAL DETAILED INSPECTION (HFEC & US) OF STRINGERS AND STRINGER-COUPLINGS AT CIRCUMFERENTIAL JOINT AT FR 58 FROM STR 22 LH/RH TO CROWN CENTER LINE. NOTE: ADDITIONAL SDI (ROTO) MAY BE REQUIRED, ACCORDING TO NTM | SDI | [6 empty] | 9700 FC OR 63800 FH | 5900 FC |  |  | 12300 FC OR 43600 FH | 5900 FC | 534100-220-829 | 12.45 12.45 | GROUP 32E PRE 204503 (53-3259) |  | ALI 534178-01-08 | 833 843 | CEILING PANELS Z260; INSULATION Z260; LINING Z260; OVERHEAD STOWAGE BINS Z260; | NDT | ALI WFD |  |  | 1 1 | 0.02 0.02 | 25.30
| 3-53 | 534178-01-9 | 263 264 | MAIN STRUCTURE SPECIAL DETAILED INSPECTION (HFEC & US) OF STRINGERS AND STRINGER-COUPLINGS AT CIRCUMFERENTIAL JOINT AT FR 58 FROM STR 22 LH/RH TO CROWN CENTER LINE. NOTE: ADDITIONAL SDI (ROTO) MAY BE REQUIRED, ACCORDING TO NTM | SDI |  |  | 27600 FC OR 82800 FH | 3400 FC | [8 empty] | 534100-220-829 | 12.45 12.45 | A330-200F | N | ALI 534178-01-09 | 833 843 | CEILING PANELS Z260; INSULATION Z260; LINING Z260; OVERHEAD STOWAGE BINS Z260; | NDT | ALI WFD |  |  | 1 1 | 0.02 0.02 | 25.30
D | 3-53 | 534179-01-1 |  | ************** TASK DELETED **************
N | 3-53 | 534179-01-3 | 263 264 273 274 | MAIN STRUCTURE SPECIAL DETAILED INSPECTION (HFEC & US) OF STRINGERS AND STRINGER-COUPLINGS AT CIRCUMFERENTIAL JOINT AT FR 72 FROM STR 22 LH/RH TO CROWN CENTER LINE. NOTE: ADDITIONAL SDI (ROTO) MAY BE REQUIRED, ACCORDING TO NTM | SDI | [6 empty] | 35600 FC OR 241900 FH | 12200 FC |  |  | 41300 FC OR 124400 FH | 12200 FC | 534100-220-828 | TBD TBD TBD TBD | GROUP 33B | Y | ALI 534179-01-03 | 833 843 | CEILING PANELS Z260; CEILING PANELS Z270; INSULATION Z260; INSULATION Z270; LINING Z260; LINING Z270; OVERHEAD STOWAGE BINS Z260; OVERHEAD STOWAGE BINS Z270; | NDT | ALI WFD |  |  | 1 1 1 1 | 0.02 0.02 | 30.30
| 3-53 | 534179-01-5 | 263 264 273 274 | MAIN STRUCTURE SPECIAL DETAILED INSPECTION (HFEC & US) OF STRINGERS AND STRINGER-COUPLINGS AT CIRCUMFERENTIAL JOINT AT FR 72 FROM STR 22 LH/RH TO CROWN CENTER LINE. NOTE: ADDITIONAL SDI (ROTO) MAY BE REQUIRED, ACCORDING TO NTM | SDI | [6 empty] | 29200 FC OR 180000 FH | 9600 FC |  |  | 33900 FC OR 119200 FH | 9600 FC | 534100-220-828 | 6.23 6.23 6.23 6.23 | GROUP 32A PRE 204500 |  | ALI 534179-01-05 | 833 843 | CEILING PANELS Z260; CEILING PANELS Z270; INSULATION Z260; INSULATION Z270; LINING Z260; LINING Z270; OVERHEAD STOWAGE BINS Z260; OVERHEAD STOWAGE BINS Z270; | NDT | ALI WFD |  |  | 1 1 1 1 | 0.02 0.02 | 30.30
N | 3-53 | 534179-01-6 | 263 264 273 274 | MAIN STRUCTURE SPECIAL DETAILED INSPECTION (HFEC & US) OF STRINGERS AND STRINGER-COUPLINGS AT CIRCUMFERENTIAL JOINT AT FR 72 FROM STR 22 LH/RH TO CROWN CENTER LINE. NOTE: ADDITIONAL SDI (ROTO) MAY BE REQUIRED, ACCORDING TO NTM | SDI | [6 empty] | 29300 FC OR 198800 FH | 11400 FC |  |  | 29300 FC OR 198800 FH | 11400 FC | 534100-220-828 | TBD TBD TBD TBD | GROUP 33E PRE 205550 |  | ALI 534179-01-06 | 833 843 | CEILING PANELS Z260; CEILING PANELS Z270; INSULATION Z260; INSULATION Z270; LINING Z260; LINING Z270; OVERHEAD STOWAGE BINS Z260; OVERHEAD STOWAGE BINS Z270; | NDT | ALI WFD |  |  | 1 1 1 1 | 0.02 0.02 | 30.30
| 3-53 | 534179-01-7 | 263 264 273 274 | MAIN STRUCTURE SPECIAL DETAILED INSPECTION (HFEC & US) OF STRINGERS AND STRINGER-COUPLINGS AT CIRCUMFERENTIAL JOINT AT FR 72 FROM STR 22 LH/RH TO CROWN CENTER LINE. NOTE: ADDITIONAL SDI (ROTO) MAY BE REQUIRED, ACCORDING TO NTM | SDI | [6 empty] | 19800 FC OR 134500 FH | 8900 FC OR 58100 FH |  |  | 22900 FC OR 80800 FH | 7400 FC OR 24200 FH | 534100-220-828 | 6.23 6.23 6.23 6.23 | GROUP 32E PRE 204500 PRE 205550 |  | ALI 534179-01-07 | 833 843 | CEILING PANELS Z260; CEILING PANELS Z270; INSULATION Z260; INSULATION Z270; LINING Z260; LINING Z270; OVERHEAD STOWAGE BINS Z260; OVERHEAD STOWAGE BINS Z270; | NDT | ALI WFD |  |  | 1 1 1 1 | 0.02 0.02 | 30.30
R | 3-53 | 534179-01-8 | 263 264 273 274 | MAIN STRUCTURE SPECIAL DETAILED INSPECTION (HFEC & US) OF STRINGERS AND STRINGER-COUPLINGS AT CIRCUMFERENTIAL JOINT AT FR 72 FROM STR 22 LH/RH TO CROWN CENTER LINE. NOTE: ADDITIONAL SDI (ROTO) MAY BE REQUIRED, ACCORDING TO NTM | SDI |  |  | 14900 FC OR 45100 FH | 8200 FC | [8 empty] | 534100-220-828 | 6.23 6.23 6.23 6.23 | A330-200F PRE 204678 (53-3256) PRE 207235 (53-3289) |  | ALI 534179-01-08 | 833 843 | CEILING PANELS Z260; CEILING PANELS Z270; INSULATION Z260; INSULATION Z270; LINING Z260; LINING Z270; OVERHEAD STOWAGE BINS Z260; OVERHEAD STOWAGE BINS Z270; | NDT | ALI WFD |  |  | 1 1 1 1 | 0.02 0.02 | 30.30
| 3-53 | 534181-01-1 | 152 | REAR FUSELAGE DETAILED INSPECTION OF FUSELAGE DOOR FRAME 65, AT ATTACHMENT TO CROSSBEAM, FROM STR 26 TO STR 27, RH. NOTE: THIS TASK IS AN ALTERNATIVE TO TASK 534181-02-1 | DET |  |  | 13400 FC | 600 FC | [8 empty] | 534100-220-837 | 0.17 | GROUP 33A PRE 44052 (53-3059) OR GROUP 33B PRE 44052 (53-3059) |  | ALI 534181-01-01 | 822 | LINING Z150; | AF | ALI |  |  | 1 | 0.10 | TBD
| 3-53 | 534181-02-1 | 152 | REAR FUSELAGE SPECIAL DETAILED INSPECTION (HFEC) OF FUSELAGE DOOR FRAME 65, AT ATTACHMENT TO CROSSBEAM, FROM STR 26 TO STR 27, RH. NOTE: THIS TASK IS AN ALTERNATIVE TO TASK 534181-01-1 | SDI |  |  | 13400 FC | 2000 FC | [8 empty] | 534100-220-840 | 0.13 | GROUP 33A PRE 44052 (53-3059) OR GROUP 33B PRE 44052 (53-3059) |  | ALI 534181-02-01 | 822 | LINING Z150; | NDT | ALI |  |  | 1 | 0.10 | TBD
R | 3-53 | 534182-01-1 | 261 262 | MAIN STRUCTURE SPECIAL DETAILED INSPECTION (HFEC + US) OF FRAME AND FRAME COUPLINGS FROM FR 60 TO FR 64 BETWEEN STR 20X AND STR 23, RH. | SDI |  |  | 10300 FC OR 20900 FH | 3600 FC | [8 empty] | 534100-250-801 | 0.70 0.70 | A330-200F PRE 201136 PRE 204688 (53-3260) |  | ALI 534182-01-01 | 831 841 | INSULATION Z260; SIDEWALL LININGS Z260; | NDT | ALI WFD |  |  | 1 1 | 0.04 | 27.50
| 3-53 | 534183-01-1 | 271 272 | REAR FUSELAGE DETAILED INSPECTION OF FUSELAGE DOOR STOP SUPPORT FITTINGS T1 AND T8 FWD/AFT AT DOOR 4 LH/RH. | DET |  |  | 23600 FC | 4400 FC | [8 empty] | 534100-220-838 | 0.53 0.53 | GROUP 33A PRE 44204 OR GROUP 33B PRE 44204 |  | ALI 534183-01-01 | 833 843 | LINING Z270; | AF | ALI |  |  | 1 1 | 0.02 0.02 | TBD
| 3-53 | 534184-01-1 | 162 | MAIN STRUCTURE DETAILED INSPECTION OF FRAME AND FRAME COUPLING AT FR 67, STR 33 RH AND FR 69, STR 33 RH. | DET |  |  | 23200 FC OR 69600 FH | 7900 FC OR 23700 FH | [8 empty] | 534100-220-825 | 0.10 | A330-200F | N | ALI 534184-01-01 |  | INSULATION Z160; SIDEWALL LININGS Z160; | AF | ALI |  |  | 1 |  | 10.00
| 3-53 | 534185-01-1 | 271 272 | MAIN STRUCTURE SPECIAL DETAILED INSPECTION (ROTOTEST) OF FUSELAGE DOOR FRAME 73A, BETWEEN STR 12 AND 23 LH/RH. | SDI |  |  | 19200 FC | 7300 FC | [8 empty] | 534100-220-839 | 0.67 0.67 | GROUP 33A PRE 44204 OR GROUP 33B PRE 44204 |  | ALI 534185-01-01 | 833 843 | BOLTS; DOOR FRAME LININGS Z270; | NDT | ALI |  |  | 1 1 | 0.04 | 1.70
R | 3-53 | 534187-01-1 | 273 274 | MAIN STRUCTURE SPECIAL DETAILED INSPECTION (HFEC & US) OF STRINGERS AND STRINGER-COUPLINGS AT CIRCUMFERENTIAL JOINT AT FR 76 FROM STR 11 LH/RH TO CROWN CENTER LINE. NOTE: ROTO TEST INSPECTION TO BE PERFORMED IN CASE US INSPECTION IS NOT FEASIBLE ACCORDING TO NTM | SDI | [6 empty] | 26500 FC OR 158600 FH | 18000 FC |  |  | 29200 FC OR 87800 FH | 18000 FC | 534100-220-830 | 9.62 9.62 | GROUP 33A |  | ALI 534187-01-01 | 833 843 | CEILING PANELS Z270; INSULATION Z270; LINING Z270; | NDT | ALI |  |  | 1 1 | 0.04 | 5.00
R | 3-53 | 534187-01-2 | 273 274 | MAIN STRUCTURE SPECIAL DETAILED INSPECTION (HFEC & US) OF STRINGERS AND STRINGER-COUPLINGS AT CIRCUMFERENTIAL JOINT AT FR 76 FROM STR 11 LH/RH TO CROWN CENTER LINE. NOTE: ROTO TEST INSPECTION TO BE PERFORMED IN CASE US INSPECTION IS NOT FEASIBLE ACCORDING TO NTM. | SDI | [6 empty] | 22400 FC OR 135200 FH | 14100 FC |  |  | 25000 FC OR 75000 FH | 14100 FC | 534100-220-830 | 9.62 9.62 | GROUP 33B | Y | ALI 534187-01-02 | 833 843 | CEILING PANELS Z270; INSULATION Z270; LINING Z270; | NDT | ALI |  |  | 1 1 | 0.04 | 5.00
R | 3-53 | 534187-01-3 | 273 274 | MAIN STRUCTURE SPECIAL DETAILED INSPECTION (HFEC & US) OF STRINGERS AND STRINGER-COUPLINGS AT CIRCUMFERENTIAL JOINT AT FR 76 FROM STR 11 LH/RH TO CROWN CENTER LINE. NOTE: ROTO TEST INSPECTION TO BE PERFORMED IN CASE US INSPECTION IS NOT FEASIBLE ACCORDING TO NTM. | SDI | [6 empty] | 19600 FC OR 118800 FH | 17600 FC |  |  | 21900 FC OR 65900 FH | 17600 FC | 534100-220-830 | 9.62 9.62 | GROUP 33C OR GROUP 33D |  | ALI 534187-01-03 | 833 843 | CEILING PANELS Z270; INSULATION Z270; LINING Z270; | NDT | ALI |  |  | 1 1 | 0.04 | 5.00
R | 3-53 | 534187-01-4 | 273 274 | MAIN STRUCTURE SPECIAL DETAILED INSPECTION (HFEC & US) OF STRINGERS AND STRINGER-COUPLINGS AT CIRCUMFERENTIAL JOINT AT FR 76 FROM STR 11 LH/RH TO CROWN CENTER LINE. NOTE: ROTO TEST INSPECTION TO BE PERFORMED IN CASE US INSPECTION IS NOT FEASIBLE ACCORDING TO NTM. | SDI | [6 empty] | 19100 FC OR 125100 FH | 14700 FC OR 100000 FH |  |  | 22400 FC OR 78800 FH | 16200 FC OR 57400 FH | 534100-220-830 | 9.62 9.62 | GROUP 32A |  | ALI 534187-01-04 | 833 843 | CEILING PANELS Z270; INSULATION Z270; LINING Z270; | NDT | ALI |  |  | 1 1 | 0.04 | 5.00
R | 3-53 | 534187-01-5 | 273 274 | MAIN STRUCTURE SPECIAL DETAILED INSPECTION (HFEC & US) OF STRINGERS AND STRINGER-COUPLINGS AT CIRCUMFERENTIAL JOINT AT FR 76 FROM STR 11 LH/RH TO CROWN CENTER LINE. NOTE: ROTO TEST INSPECTION TO BE PERFORMED IN CASE US INSPECTION IS NOT FEASIBLE ACCORDING TO NTM | SDI | [6 empty] | 15800 FC OR 95800 FH | 15300 FC |  |  | 17700 FC OR 53100 FH | 15300 FC | 534100-220-830 | 9.62 9.62 | GROUP 33E |  | ALI 534187-01-05 | 833 843 | CEILING PANELS Z270; INSULATION Z270; LINING Z270; | NDT | ALI |  |  | 1 1 | 0.04 | 5.00
R | 3-53 | 534187-01-6 | 273 274 | MAIN STRUCTURE SPECIAL DETAILED INSPECTION (HFEC & US) OF STRINGERS AND STRINGER-COUPLINGS AT CIRCUMFERENTIAL JOINT AT FR 76 FROM STR 11 LH/RH TO CROWN CENTER LINE. NOTE: ROTO TEST INSPECTION TO BE PERFORMED IN CASE US INSPECTION IS NOT FEASIBLE ACCORDING TO NTM. | SDI | [6 empty] | 12600 FC OR 82300 FH | 11800 FC OR 80700 FH |  |  | 14700 FC OR 51800 FH | 13100 FC OR 46400 FH | 534100-220-830 | 9.62 9.62 | GROUP 32E |  | ALI 534187-01-06 | 833 843 | CEILING PANELS Z270; INSULATION Z270; LINING Z270; | NDT | ALI |  |  | 1 1 | 0.04 | 5.00
R | 3-53 | 534187-01-7 | 273 274 | MAIN STRUCTURE SPECIAL DETAILED INSPECTION (HFEC & US) OF STRINGERS AND STRINGER-COUPLINGS AT CIRCUMFERENTIAL JOINT AT FR 76 FROM STR 17 LH/RH TO CROWN CENTER LINE. NOTE: ROTO TEST INSPECTION TO BE PERFORMED IN CASE US INSPECTION IS NOT FEASIBLE ACCORDING TO NTM. | SDI |  |  | 17800 FC OR 53500 FH | 11300 FC | [8 empty] | 534100-220-830 | 9.62 9.62 | A330-200F PRE 204679 (53-3255) |  | ALI 534187-01-07 | 835 | CEILING PANELS Z270; INSULATION Z270; LINING Z270; | NDT | ALI WFD |  |  | 1 1 | 0.02 | 5.00
R | 3-53 | 534188-01-1 | 151 152 | MAIN STRUCTURE GENERAL VISUAL INSPECTION OF HINGE FITTINGS FOR AFT CARGO COMPARTMENT DOOR AT 10 POSITIONS BETWEEN FR 59A AND FR 65. | GVI |  |  | 31500 FC | 2300 FC | [8 empty] | 534100-210-873 | 0.13 0.13 | A330-200 OR A330-300 OR A330-200F |  | ALI 534188-01-01 | 822 | INSULATION Z150; LINING Z150; | AF | ALI |  |  | 1 1 | 0.10 | TBD
R | 3-53 | 534188-01-2 | 151 152 | MAIN STRUCTURE GENERAL VISUAL INSPECTION OF HINGE FITTINGS FOR AFT CARGO COMPARTMENT DOOR AT 10 POSITIONS BETWEEN FR 59A AND FR 65. | GVI |  |  | 30800 FC | 2900 FC | [8 empty] | 534100-210-873 | 0.13 0.13 | A330-800 OR A330-900 |  | ALI 534188-01-02 | 822 | INSULATION Z150; LINING Z150; | AF | ALI |  |  | 1 1 | 0.10 | TBD
| 3-53 | 534191-01-1 | 271 272 | MAIN STRUCTURE SPECIAL DETAILED INSPECTION (ROTOTEST) OF SPLICE PLATE IN CIRCUMERENTIAL SPLICE FR 72 FROM STR 7 TO CROWN CENTERLINE, LH/RH. | SDI |  |  | 29200 FC OR 87700 FH | 21700 FC OR 65400 FH | [8 empty] | 534100-220-850 | 1.93 1.93 | A330-200F PRE 204678 (53-3256) |  | ALI 534191-01-01 | 822 | BOLTS; INSULATION Z270; LINING Z270; | NDT | ALI WFD |  |  | 1 1 | 0.10 | 5.00
| 3-53 | 534192-01-1 | 271 272 | MAIN STRUCTURE SPECIAL DETAILED INSPECTION (ROTOTEST) OF SPLICE PLATE IN CIRCUMERENTIAL SPLICE FR 76 FROM STR 6 TO CROWN CENTERLINE, LH/RH. | SDI |  |  | 28900 FC OR 86800 FH | 16500 FC OR 49700 FH | [8 empty] | 534100-220-849 | 1.42 1.42 | A330-200F PRE 204679 (53-3255) |  | ALI 534192-01-01 | 822 | BOLTS; INSULATION Z270; LINING Z270; | NDT | ALI |  |  | 1 1 | 0.10 | 5.00
| 3-53 | 535101-01-1 | 270 | MAIN STRUCTURE DETAILED INSPECTION OF REAR PRESSURE BULKHEAD FWD FACE ABOVE MAIN DECK FLOOR LEVEL INCLUDING FR 80/82, RIM ANGLE AND ATTACHMENT TO SKIN. | DET | 12 YE | 12 YE | 24 YE | 12 YE | [8 empty] | 535100-200-808 | 0.75 | A330-200 PRE 48980 OR A330-300 PRE 48980 |  | MRB 535101-01-1 |  | GALLEYS Z270; INSULATION REAR PRESSURE BULKHEAD; LAVATORIES Z270; | AF | MRB CPCP |  |  | 1 |  | 31.00
| 3-53 | 535102-01-1 | 170 | MAIN STRUCTURE DETAILED INSPECTION OF REAR PRESSURE BULKHEAD FWD FACE BELOW MAIN DECK FLOOR LEVEL INCLUDING FR 80/82, RIM ANGLE ATTACHMENT AND ATTACHMENT TO SKIN. | DET |  |  | 6 YE | 6 YE | [8 empty] | 535100-200-801 | 0.75 | A330-200 PRE 48980 OR A330-300 PRE 48980 |  | MRB 535102-01-1 | 162ZW 822 |  | AF | MRB CPCP |  | 1+2 | 1 | 0.12
| 3-53 | 535103-01-2 | 311 312 | MAIN STRUCTURE DETAILED INSPECTION OF REAR PRESSURE BULKHEAD AFT FACE, INCLUDING ATTACHMENT TO SKIN, BETWEEN STR 26 LH/RH AND CROWN CENTERLINE. | DET | 12 YE OR 32200 FC | 12 YE OR 9000 FC | 24 YE OR 32200 FC | 12 YE OR 9000 FC | [8 empty] | 535100-200-803 | 0.40 0.40 | GROUP 32A PRE 48980 OR GROUP 33A PRE 48980 OR GROUP 33B PRE 48980 OR GROUP 33C PRE 48980 OR GROUP 33D PRE 48980 |  | ALI 535103-01-02 MRB 535103-01-1 | 312AR |  | AF | ALI MRB CPCP |  |  | 1 1 | 0.01
| 3-53 | 535104-01-1 | 311 312 | MAIN STRUCTURE DETAILED INSPECTION OF REAR PRESSURE BULKHEAD AFT FACE, INCLUDING ATTACHMENT TO SKIN, BETWEEN STR 26 LH/RH AND BOTTOM CENTERLINE. | DET |  |  | 6 YE | 6 YE | [8 empty] | 535100-200-802 | 0.40 0.40 | A330-200 PRE 48980 OR A330-300 PRE 48980 |  | MRB 535104-01-1 | 312AR |  | AF | MRB CPCP |  | 1+2 | 1 1 | 0.01
| 3-53 | 535104-02-1 | 311 312 | MAIN STRUCTURE GENERAL VISUAL INSPECTION OF REAR PRESSURE BULKHEAD AFT FACE, INCLUDING ATTACHMENT TO SKIN, BETWEEN STR 26 LH/RH AND BOTTOM CENTERLINE | GVI |  |  | 3900 FC | 3900 FC | [8 empty] | 535100-210-801 | 0.25 0.25 | GROUP 32A PRE 48980 OR GROUP 33A PRE 48980 OR GROUP 33B PRE 48980 OR GROUP 33C PRE 48980 OR GROUP 33D PRE 48980 |  | ALI 535104-02-01 | 312AR |  | AF | ALI |  |  | 1 1 | 0.01
| 3-53 | 535106-01-1 | 273 274 | MAIN STRUCTURE DETAILED INSPECTION OF FIN TO FUSELAGE FWD ATTACH FITTINGS IN AREA OF ATTACHMENTS TO FUSELAGE SKIN, INTERNAL STRUCTURE FROM STR 6 LH/RH TO CROWN CENTERLINE AND AT FR 79 AND FR 80. | DET |  |  | 12 YE | 12 YE | [8 empty] | 535100-200-804 | 0.10 0.10 | ALL | Y | MRB 535106-01-1 |  | CEILING PANELS Z270; GALLEYS Z270; INSULATION Z270; LAVATORIES Z270; | AF | MRB CPCP |  | 1 | 1 1 |  | 36.70
| 3-53 | 535107-01-1 | 311 312 | MAIN STRUCTURE DETAILED INSPECTION OF FIN TO FUSELAGE MID AND AFT ATTACH FITTINGS IN AREA OF ATTACHMENTS TO FUSELAGE SKIN, INTERNAL STRUCTURE FROM STR 6 LH/RH TO CROWN CENTER LINE AND AT FR 84, 85, 86 AND 87. | DET |  |  | 12 YE | 6 YE | [8 empty] | 535100-200-812 | 0.25 0.25 | ALL | Y | MRB 535107-01-1 | 312AR |  | AF | MRB CPCP |  | 1 | 1 1 | 0.01
R | 3-53 | 535109-01-1 | 311 312 | MAIN STRUCTURE SPECIAL DETAILED INSPECTION (US) OF HORIZONTAL STABILIZER HINGE SUPPORT MEMBERS AND UPPER AND LOWER ATTACHMENT LUGS OF FR 91 LH/RH. | SDI | [6 empty] | 14800 FC OR 88600 FH | 14800 FC OR 88600 FH |  |  | 18300 FC OR 54700 FH | 18300 FC OR 54700 FH | 535100-200-811 | 0.50 0.50 | A330-200 OR A330-300 |  | ALI 535109-01-01 MRB 535109-01-1 | 313AL | HINGE ARMS; THS HINGE ARMS; | NDT | ALI MRB |  |  | 1 1 | 0.02 | 4.00
N | 3-53 | 535109-01-3 | 311 312 | MAIN STRUCTURE SPECIAL DETAILED INSPECTION (US) OF HORIZONTAL STABILIZER HINGE SUPPORT MEMBERS AND UPPER AND LOWER ATTACHMENT LUGS OF FR 91 LH/RH. | SDI | [6 empty] | 14800 FC OR 88600 FH | 14800 FC OR 88600 FH |  |  | 18300 FC OR 54700 FH | 18300 FC OR 54700 FH | 535100-200-811 | 0.50 0.50 | A330-800 OR A330-900 |  | ALI 535109-01-01 | 313AL | HINGE ARMS; THS HINGE ARMS; | NDT | ALI |  |  | 1 1 | 0.02 | 4.00
| 3-53 | 535110-01-1 | 311 312 | MAIN STRUCTURE DETAILED INSPECTION OF ATTACH FITTINGS FOR HORIZONTAL STABILIZER TRIM ACTUATOR BETWEEN FR 86 AND FR 87 | DET | 12 YE | 12 YE | 24 YE | 12 YE | [8 empty] | 535100-200-806 | 0.50 0.50 | ALL | Y | MRB 535110-01-1 | 312AR |  | AF | MRB CPCP |  |  | 1 1 | 0.01
| 3-53 | 535116-01-1 | 321 323 | MAIN STRUCTURE DETAILED INSPECTION OF FUSELAGE EXTERNAL SURFACE UNDERNEATH FIN TO FUSELAGE FAIRING AND FIN TO FUSELAGE ATTACH FITTINGS INCLUDING SIDE LOAD FITTINGS. | DET |  |  | 6 YE | 6 YE | [8 empty] | 535100-200-815 | 0.50 0.50 | A330-300 OR A330-900 |  | MRB 535116-01-1 | 321AL 323AL 323AR 323BL 323BR |  | AF | MRB CPCP |  | 1 | 1 1 | 2.50 3.40
| 3-53 | 535116-01-2 | 321 323 | MAIN STRUCTURE DETAILED INSPECTION OF FUSELAGE EXTERNAL SURFACE UNDERNEATH FIN TO FUSELAGE FAIRING AND FIN TO FUSELAGE ATTACH FITTINGS INCLUDING SIDE LOAD FITTINGS. | DET |  |  | 6 YE | 6 YE | [8 empty] | 535100-200-815 | 0.50 0.50 | A330-200 OR A330-200F OR A330-800 |  | MRB 535116-01-2 | 321AL 323CL 323CR 323DL 323DR 325LL 325LR |  | AF | MRB CPCP |  | 1 | 1 1 | 2.50 5.00
| 3-53 | 535117-01-1 | 311 312 313 314 | MAIN STRUCTURE GENERAL VISUAL INSPECTION OF REAR FUSELAGE INTERNAL STRUCTURE BETWEEN FR 80/82 AND FR 95 FROM CROWN TO BOTTOM CENTER LINE, LH/RH. NOTE: TPS APPLICATION IS FROM FR 80/82 TO FR 91 BELOW STRINGER 25 LH/RH, FROM FR 92 TO FR 95 BELOW STRINGER 13 LH/RH, AND AREA BETWEEN FR 86 AND FR 88 BELOW STR 15. | GVI |  |  | 6 YE | 6 YE | [8 empty] | 535100-200-817 | 0.50 0.50 0.50 0.50 | ALL | Y | MRB 535117-01-1 | 312AR 313AL |  | AF | MRB CPCP |  | 1 | 1 1 1 1 | 0.01 0.02
| 3-53 | 535118-01-1 | 311 312 | MAIN STRUCTURE DETAILED INSPECTION OF REAR FUSELAGE INTERNAL STRUCTURE AROUND HORIZONTAL STABILIZER CUTOUT BETWEEN FR 86 AND FR 91 FROM STR 15 TO STR 30, AND FR 91 ASSEMBLY FROM CROWN TO BOTTOM CENTERLINE INCLUDING TAIL CONE ATTACHMENT FITTINGS, LH/RH. | DET | 12 YE | 6 YE | 24 YE | 6 YE | [8 empty] | 535100-200-816 | 0.50 0.50 | ALL | Y | MRB 535118-01-1 | 312AR 313AL |  | AF | MRB CPCP |  |  | 1 1 | 0.03
| 3-53 | 535124-01-1 | 310 | MAIN STRUCTURE DETAILED INSPECTION OF REAR PRESSURE BULKHEAD AFT FACE ATTACHMENT TO SKIN, BETWEEN STR 26 LH/RH AND BOTTOM CENTERLINE. | DET |  |  | 6 YE | 6 YE | [8 empty] | 535100-210-819 | 0.50 | A330-200 POST 48980 OR A330-300 POST 48980 OR A330-200F OR A330-800 OR A330-900 |  | MRB 535124-01-1 | 312AR |  | AF | MRB CPCP |  | 1+2 | 1 | 0.01
| 3-53 | 535129-01-1 | 270 | FLOOR PANELS DETAILED INSPECTION OF REAR PRESSURE BULKHEAD FWD FACE ATTACHMENT TO RIM ANGLE, ABOVE MAIN DECK FLOOR LEVEL, INCLUDING FR 80 AND ATTACHMENT TO SKIN. | DET |  |  | 12 YE | 12 YE | [8 empty] | 535100-210-820 | 0.50 | A330-200 POST 48980 OR A330-300 POST 48980 OR A330-200F OR A330-800 OR A330-900 |  | MRB 535129-01-1 |  | GALLEYS Z270; INSULATION Z270; LAVATORIES Z270; | AF | MRB CPCP |  |  | 1 |  | 36.00
| 3-53 | 535130-01-1 | 170 | MAIN STRUCTURE DETAILED INSPECTION OF REAR PRESSURE BULKHEAD FWD FACE ATTACHMENT TO RIM ANGLE, BELOW MAIN DECK FLOOR LEVEL, INCLUDING FR 80 AND ATTACHMENT TO SKIN. | DET |  |  | 6 YE | 6 YE | [8 empty] | 535100-210-821 | 0.50 | A330-200 POST 48980 OR A330-300 POST 48980 OR A330-200F OR A330-800 OR A330-900 |  | MRB 535130-01-1 |  |  | AF | MRB CPCP |  | 1+2 | 1
| 3-53 | 535131-01-1 | 310 | MAIN STRUCTURE DETAILED INSPECTION OF REAR PRESSURE BULKHEAD AFT FACE ATTACHMENT TO SKIN, BETWEEN STR 26 LH/RH AND CROWN CENTER LINE. | DET |  |  | 12 YE | 12 YE | [8 empty] | 535100-210-822 | 0.50 | A330-200 POST 48980 OR A330-300 POST 48980 OR A330-200F OR A330-800 OR A330-900 |  | MRB 535131-01-1 | 312AR |  | AF | MRB CPCP |  |  | 1 | 0.01
| 3-53 | 535132-01-1 | 311 312 | REAR FUSELAGE SPECIAL DETAILED INSPECTION (HFEC) OF FIN TO FUSELAGE ATTACH FITTINGS IN AREA OF ATTACHMENTS TO FUSELAGE SKIN, INTERNAL STRUCTURE FROM STR 6 LH/RH TO CROWN CENTER LINE BETWEEN FR 79 AND FR 80 AND BETWEEN FR 86 AND FR 87. | SDI | [6 empty] | 17400 FC OR 113500 FH | 8500 FC OR 56200 FH |  |  | 22100 FC OR 77600 FH | 10900 FC OR 35800 FH | 535100-220-802 | 1.85 1.85 | GROUP 32A |  | ALI 535132-01-01 | 311AZ 311BZ 312AR |  | NDT | ALI |  |  | 1 1 | 0.06 0.01
R | 3-53 | 535133-01-1 | 311 312 | REAR FUSELAGE SPECIAL DETAILED INSPECTION (ROTOTEST & HFEC) OF SKIN, INNER DOUBLER AND EDGE BEAM AT LOWER HORIZONTAL TAILPLANE CUT-OUT AT FR 87 BETWEEN STR 26 AND STR 27, LH/RH. | SDI | [6 empty] | 26200 FC OR 177500 FH | 3700 FC OR 22400 FH |  |  | 33100 FC OR 99500 FH | 4100 FC OR 12300 FH | 535100-220-803 | 0.35 0.35 | GROUP 33B PRE 44205 |  | ALI 535133-01-01 |  | BOLTS; | NDT | ALI |  |  | 1 1 |  | TBD
N | 3-53 | 535133-01-2 | 311 312 | REAR FUSELAGE SPECIAL DETAILED INSPECTION (ROTOTEST & HFEC) OF SKIN, INNER DOUBLER AND EDGE BEAM AT LOWER HORIZONTAL TAILPLANE CUT-OUT AT FR 87 BETWEEN STR 26 AND STR 27, LH/RH. | SDI | [6 empty] | 31000 FC OR 209200 FH | 4900 FC OR 33100 FH |  |  | 35800 FC OR 107200 FH | 5400 FC OR 16100 FH | 535100-220-803 | 0.35 0.35 | GROUP 33A |  | ALI 535133-01-02 |  | BOLTS; | NDT | ALI |  |  | 1 1 |  | TBD
R | 3-53 | 535134-01-1 | 312 | REAR FUSELAGE DETAILED INSPECTION OF SKIN AROUND VTP ACCESS MANHOLES BETWEEN FR 83 AND FR 84, STR 2 LH AND STR 2 RH. | DET | [6 empty] | 24200 FC OR 164000 FH | 2700 FC OR 17600 FH |  |  | 31300 FC OR 108700 FH | 3700 FC OR 13000 FH | 535100-220-804 | 0.35 | A330-200 OR A330-800 |  | ALI 535134-01-01 | 312AR |  | AF | ALI |  |  | 1 | 0.01
| 3-53 | 535134-01-2 | 312 | REAR FUSELAGE DETAILED INSPECTION OF SKIN AROUND VTP ACCESS MANHOLES BETWEEN FR 83 AND FR 84, STR 2 LH AND STR 2 RH. | DET | [6 empty] | 24200 FC OR 164000 FH | 4800 FC OR 32800 FH |  |  | 31700 FC OR 95500 FH | 6700 FC OR 20100 FH | 535100-220-804 | 0.35 | GROUP 33B POST 44205 OR GROUP 33C OR GROUP 33D OR GROUP 33E OR A330-900 |  | ALI 535134-01-02 | 312AR |  | AF | ALI |  |  | 1 | 0.01
| 3-53 | 535134-01-3 | 312 | REAR FUSELAGE DETAILED INSPECTION OF SKIN AROUND VTP ACCESS MANHOLES BETWEEN FR 83 AND FR 84, STR 2 LH AND STR 2 RH. | DET |  |  | 31300 FC OR 108700 FH | 3700 FC OR 13000 FH | [8 empty] | 535100-220-804 | 0.27 | A330-200F | N | ALI 535134-01-03 | 312AR |  | AF | ALI |  |  | 1 | 0.01
| 3-54 | 545101-02-1 | 453 463 | PYLON BOX DETAILED INSPECTION OF PYLON PYRAMID MATING FACE WITH THE FORWARD ENGINE MOUNT FITTING, HOLES AND SPOTFACES. | DET |  |  | 12 YE | 6 YE | [8 empty] | 545118-200-815 | 0.40 0.40 | A330-200 PRE 48298 OR A330-300 PRE 48298 |  | MRB 545101-02-1 |  | ENGINE; | AF | MRB CPCP |  | NO | 1 1 |  | 36.00
| 3-54 | 545101-02-2 | 453 463 | PYLON BOX DETAILED INSPECTION OF PYLON PYRAMID MATING FACE WITH THE FORWARD ENGINE MOUNT FITTING, HOLES AND SPOTFACES. | DET |  |  | 12 YE | 12 YE | [8 empty] | 545118-200-815 | 0.40 0.40 | A330-200 PW POST 48298 OR A330-200F PW OR A330-300 PW POST 48298 OR A330-200 RR POST 48298 OR A330-200F RR OR A330-300 RR POST 48298 |  | MRB 545101-02-2 |  | ENGINE; | AF | MRB CPCP |  | NO | 1 1 |  | 36.00
| 3-54 | 545102-05-1 | 453 463 | PYLON BOX DETAILED INSPECTION OF PYLON, AFT ENGINE ATTACHMENT BEAM MATING FACE WITH THE ENGINE AFT MOUNT FITTING AT RIB 8C. | DET |  |  | 12 YE | 12 YE | [8 empty] | 545118-200-817 | 0.40 0.40 | PW | N | MRB 545102-05-1 |  | ENGINE; | AF | MRB CPCP |  | NO | 1 1 |  | 36.00
| 3-54 | 545102-06-1 | 453 463 | PYLON BOX DETAILED INSPECTION OF PYLON, AFT ENGINE ATTACHMENT BEAM MATING FACE WITH THE ENGINE AFT MOUNT FITTING AT RIB 8D. | DET |  |  | 12 YE | 12 YE | [8 empty] | 545118-200-818 | 0.40 0.40 | TRENT 700 | Y | MRB 545102-06-1 |  | ENGINE; | AF | MRB CPCP |  | NO | 1 1 |  | 36.00
| 3-54 | 545104-03-1 | 453 463 | PYLON BOX SPECIAL DETAILED INSPECTION (ROTOTEST) OF PYLON PYRAMID ATTACHMENT AREAS AT AFT END OF LOWER ARMS BETWEEN RIB 1 AND RIB 2 (2 FASTENER LOCATIONS PER PYLON). NOTE: THIS TASK IS AN ALTERNATIVE TO TASK 545104-04-1 | SDI | [6 empty] | 14400 FC OR 93700 FH | 8300 FC OR 54000 FH |  |  | 15800 FC OR 55400 FH | 9100 FC OR 31900 FH | 545100-250-810 | 0.50 0.50 | GROUP 32A PW PRE 48298 OR GROUP 33A PW PRE 48298 OR GROUP 33B PW PRE 48298 OR GROUP 33C PW PRE 48298 OR GROUP 33D PW PRE 48298 |  | ALI 545104-03-01 | 415AL 415BL 416AR 416BR 453AZ 425AL 425BL 426AR 426BR 463AZ | BOLTS; | NDT | ALI |  |  | 1 1 | 0.25 0.25 | TBD
| 3-54 | 545104-03-2 | 453 463 | PYLON BOX SPECIAL DETAILED INSPECTION (ROTOTEST) OF PYLON PYRAMID ATTACHMENT AREAS AT AFT END OF LOWER ARMS BETWEEN RIB 1 AND RIB 2 (2 FASTENER LOCATIONS PER PYLON). NOTE: THIS TASK IS AN ALTERNATIVE TO TASK 545104-04-2 | SDI | [6 empty] | 13600 FC OR 88700 FH | 7800 FC OR 51100 FH |  |  | 14900 FC OR 52400 FH | 8600 FC OR 30200 FH | 545100-250-810 | 0.50 0.50 | GROUP 32A GE PRE 48298 OR GROUP 33A GE PRE 48298 OR GROUP 33B GE PRE 48298 |  | ALI 545104-03-02 | 415AL 416AR 453AZ 425AL 426AR 463AZ | BOLTS; | NDT | ALI |  |  | 1 1 | 0.22 0.22 | TBD
| 3-54 | 545104-03-3 | 453 463 | PYLON BOX SPECIAL DETAILED INSPECTION (ROTOTEST) OF PYLON PYRAMID ATTACHMENT AREAS AT AFT END OF LOWER ARMS BETWEEN RIB 1 AND RIB 2 (2 FASTENER LOCATIONS PER PYLON). NOTE: THIS TASK IS AN ALTERNATIVE TO TASK 545104-04-3 | SDI | [6 empty] | 9500 FC OR 61900 FH | 5400 FC OR 35700 FH |  |  | 10400 FC OR 36600 FH | 6000 FC OR 21100 FH | 545100-250-810 | 0.50 0.50 | GROUP 32A RR PRE 48298 OR GROUP 33A RR PRE 48298 OR GROUP 33B RR PRE 48298 OR GROUP 33C RR PRE 48298 OR GROUP 33D RR PRE 48298 |  | ALI 545104-03-03 | 415AL 416AR 453AZ 425AL 426AR 463AZ | BOLTS; | NDT | ALI |  |  | 1 1 | 0.22 0.22 | TBD
| 3-54 | 545104-03-4 | 453 463 | PYLON BOX SPECIAL DETAILED INSPECTION (ROTOTEST) OF PYLON PYRAMID ATTACHMENT AREAS AT AFT END OF LOWER ARMS BETWEEN RIB 1 AND RIB 2 (2 FASTENER LOCATIONS PER PYLON). NOTE: THIS TASK IS AN ALTERNATIVE TO TASK 545104-04-4 | SDI | [6 empty] | 33000 FC OR 100000 FH | 16400 FC OR 107000 FH |  |  | 33000 FC OR 100000 FH | 18500 FC OR 64900 FH | 545100-250-810 | 0.50 0.50 | GROUP 32A PW POST 48298 OR GROUP 32E PW OR GROUP 33A PW POST 48298 OR GROUP 33B PW POST 48298 OR GROUP 33C PW POST 48298 OR GROUP 33D PW POST 48298 OR GROUP 33E PW |  | ALI 545104-03-04 | 415AL 415BL 416AR 416BR 453AZ 425AL 425BL 426AR 426BR 463AZ | BOLTS; | NDT | ALI |  |  | 1 1 | 0.25 0.25 | TBD
| 3-54 | 545104-03-5 | 453 463 | PYLON BOX SPECIAL DETAILED INSPECTION (ROTOTEST) OF PYLON PYRAMID ATTACHMENT AREAS AT AFT END OF LOWER ARMS BETWEEN RIB 1 AND RIB 2 (2 FASTENER LOCATIONS PER PYLON). NOTE: THIS TASK IS AN ALTERNATIVE TO TASK 545104-04-5 | SDI | [6 empty] | 33000 FC OR 100000 FH | 21500 FC OR 140000 FH |  |  | 33000 FC OR 100000 FH | 24200 FC OR 84900 FH | 545100-250-810 | 0.50 0.50 | GROUP 32A GE POST 48298 OR GROUP 32E GE OR GROUP 33A GE POST 48298 OR GROUP 33B GE POST 48298 OR GROUP 33E GE |  | ALI 545104-03-05 | 415AL 416AR 453AZ 425AL 426AR 463AZ | BOLTS; | NDT | ALI |  |  | 1 1 | 0.22 0.22 | TBD
| 3-54 | 545104-03-6 | 453 463 | PYLON BOX SPECIAL DETAILED INSPECTION (ROTOTEST) OF PYLON PYRAMID ATTACHMENT AREAS AT AFT END OF LOWER ARMS BETWEEN RIB 1 AND RIB 2 (2 FASTENER LOCATIONS PER PYLON). NOTE: THIS TASK IS AN ALTERNATIVE TO TASK 545104-04-6 | SDI | [6 empty] | 27600 FC OR 179800 FH | 12900 FC OR 84100 FH |  |  | 31100 FC OR 109100 FH | 14500 FC OR 51000 FH | 545100-250-810 | 0.50 0.50 | GROUP 32A RR POST 48298 OR GROUP 32E RR OR GROUP 33A RR POST 48298 OR GROUP 33B RR POST 48298 OR GROUP 33C RR POST 48298 OR GROUP 33D RR POST 48298 OR GROUP 33E RR |  | ALI 545104-03-06 | 415AL 416AR 453AZ 425AL 426AR 463AZ | BOLTS; | NDT | ALI |  |  | 1 1 | 0.22 0.22 | TBD
| 3-54 | 545104-03-7 | 453 463 | PYLON BOX SPECIAL DETAILED INSPECTION (ROTOTEST) OF PYLON PYRAMID ATTACHMENT AREAS AT AFT END OF LOWER ARMS BETWEEN RIB 1 AND RIB 2 (2 FASTENER LOCATIONS PER PYLON). NOTE: THIS TASK IS AN ALTERNATIVE TO TASK 545104-04-7 | SDI |  |  | 33000 FC | 23300 FC | [8 empty] | 545100-250-810 | 0.50 0.50 | A330-200F PW |  | ALI 545104-03-07 | 415AL 415BL 416AR 416BR 453AZ 425AL 425BL 426AR 426BR 463AZ | BOLTS; | NDT | ALI |  |  | 1 1 | 0.25 0.25 | TBD
| 3-54 | 545104-03-8 | 453 463 | PYLON BOX SPECIAL DETAILED INSPECTION (ROTOTEST) OF PYLON PYRAMID ATTACHMENT AREAS AT AFT END OF LOWER ARMS BETWEEN RIB 1 AND RIB 2 (2 FASTENER LOCATIONS PER PYLON). NOTE: THIS TASK IS AN ALTERNATIVE TO TASK 545104-04-8 | SDI |  |  | 33000 FC | 16400 FC | [8 empty] | 545100-250-810 | 0.50 0.50 | A330-200F RR |  | ALI 545104-03-08 | 415AL 416AR 453AZ 425AL 426AR 463AZ | BOLTS; | NDT | ALI |  |  | 1 1 | 0.22 0.22 | TBD
| 3-54 | 545104-04-1 | 453 463 | PYLON BOX SPECIAL DETAILED INSPECTION (PHASED ARRAY) OF PYLON PYRAMID ATTACHMENT AREAS AT AFT END OF LOWER ARMS BETWEEN RIB 1 AND RIB 2 (2 FASTENER LOCATIONS PER PYLON). NOTE: THIS TASK IS AN ALTERNATIVE TO TASK 545104-03-1 | SDI | [6 empty] | 14400 FC OR 93700 FH | 3500 FC OR 10500 FH |  |  | 15800 FC OR 55400 FH | 3500 FC OR 10500 FH | 545100-270-806 | 0.50 0.50 | GROUP 32A PW PRE 48298 OR GROUP 33A PW PRE 48298 OR GROUP 33B PW PRE 48298 OR GROUP 33C PW PRE 48298 OR GROUP 33D PW PRE 48298 |  | ALI 545104-04-01 | 415AL 415BL 416AR 416BR 453AZ 425AL 425BL 426AR 426BR 463AZ |  | NDT | ALI |  |  | 1 1 | 0.25 0.25
| 3-54 | 545104-04-2 | 453 463 | PYLON BOX SPECIAL DETAILED INSPECTION (PHASED ARRAY) OF PYLON PYRAMID ATTACHMENT AREAS AT AFT END OF LOWER ARMS BETWEEN RIB 1 AND RIB 2 (2 FASTENER LOCATIONS PER PYLON). NOTE: THIS TASK IS AN ALTERNATIVE TO TASK 545104-03-2 | SDI | [6 empty] | 13600 FC OR 88700 FH | 3500 FC OR 10500 FH |  |  | 14900 FC OR 52400 FH | 3500 FC OR 10500 FH | 545100-270-806 | 0.50 0.50 | GROUP 32A GE PRE 48298 OR GROUP 33A GE PRE 48298 OR GROUP 33B GE PRE 48298 |  | ALI 545104-04-02 | 415AL 415BL 416AR 416BR 453AZ 425AL 425BL 426AR 426BR 463AZ |  | NDT | ALI |  |  | 1 1 | 0.25 0.25
| 3-54 | 545104-04-3 | 453 463 | PYLON BOX SPECIAL DETAILED INSPECTION (PHASED ARRAY) OF PYLON PYRAMID ATTACHMENT AREAS AT AFT END OF LOWER ARMS BETWEEN RIB 1 AND RIB 2 (2 FASTENER LOCATIONS PER PYLON). NOTE: THIS TASK IS AN ALTERNATIVE TO TASK 545104-03-3 | SDI | [6 empty] | 9500 FC OR 61900 FH | 3500 FC OR 10500 FH |  |  | 10400 FC OR 36600 FH | 3500 FC OR 10500 FH | 545100-270-806 | 0.50 0.50 | GROUP 32A RR PRE 48298 OR GROUP 33A RR PRE 48298 OR GROUP 33B RR PRE 48298 OR GROUP 33C RR PRE 48298 OR GROUP 33D RR PRE 48298 |  | ALI 545104-04-03 | 415AL 415BL 416AR 416BR 453AZ 425AL 425BL 426AR 426BR 463AZ |  | NDT | ALI |  |  | 1 1 | 0.25 0.25
| 3-54 | 545104-04-4 | 453 463 | PYLON BOX SPECIAL DETAILED INSPECTION (PHASED ARRAY) OF PYLON PYRAMID ATTACHMENT AREAS AT AFT END OF LOWER ARMS BETWEEN RIB 1 AND RIB 2 (2 FASTENER LOCATIONS PER PYLON). NOTE: THIS TASK IS AN ALTERNATIVE TO TASK 545104-03-4 | SDI |  |  | 33000 FC OR 100000 FH | 3500 FC OR 10500 FH | [8 empty] | 545100-270-806 | 0.50 0.50 | GROUP 32A PW POST 48298 OR GROUP 32E PW OR GROUP 33A PW POST 48298 OR GROUP 33B PW POST 48298 OR GROUP 33C PW POST 48298 OR GROUP 33D PW POST 48298 OR GROUP 33E PW |  | ALI 545104-04-04 | 415AL 415BL 416AR 416BR 453AZ 425AL 425BL 426AR 426BR 463AZ |  | NDT | ALI |  |  | 1 1 | 0.25 0.25
| 3-54 | 545104-04-5 | 453 463 | PYLON BOX SPECIAL DETAILED INSPECTION (PHASED ARRAY) OF PYLON PYRAMID ATTACHMENT AREAS AT AFT END OF LOWER ARMS BETWEEN RIB 1 AND RIB 2 (2 FASTENER LOCATIONS PER PYLON). NOTE: THIS TASK IS AN ALTERNATIVE TO TASK 545104-03-5 | SDI |  |  | 33000 FC OR 100000 FH | 3500 FC OR 10500 FH | [8 empty] | 545100-270-806 | 0.50 0.50 | GROUP 32A GE POST 48298 OR GROUP 32E GE OR GROUP 33A GE POST 48298 OR GROUP 33B GE POST 48298 OR GROUP 33E GE |  | ALI 545104-04-05 | 415AL 416AR 453AZ 425AL 426AR 463AZ |  | NDT | ALI |  |  | 1 1 | 0.22 0.22
| 3-54 | 545104-04-6 | 453 463 | PYLON BOX SPECIAL DETAILED INSPECTION (PHASED ARRAY) OF PYLON PYRAMID ATTACHMENT AREAS AT AFT END OF LOWER ARMS BETWEEN RIB 1 AND RIB 2 (2 FASTENER LOCATIONS PER PYLON). NOTE: THIS TASK IS AN ALTERNATIVE TO TASK 545104-03-6 | SDI | [6 empty] | 27600 FC OR 179800 FH | 3500 FC OR 10500 FH |  |  | 31100 FC OR 109100 FH | 3500 FC OR 10500 FH | 545100-270-806 | 0.50 0.50 | GROUP 32A RR POST 48298 OR GROUP 32E RR OR GROUP 33A RR POST 48298 OR GROUP 33B RR POST 48298 OR GROUP 33C RR POST 48298 OR GROUP 33D RR POST 48298 OR GROUP 33E RR |  | ALI 545104-04-06 | 415AL 416AR 453AZ 425AL 426AR 463AZ |  | NDT | ALI |  |  | 1 1 | 0.22 0.22
| 3-54 | 545104-04-7 | 453 463 | PYLON BOX SPECIAL DETAILED INSPECTION (PHASED ARRAY) OF PYLON PYRAMID ATTACHMENT AREAS AT AFT END OF LOWER ARMS BETWEEN RIB 1 AND RIB 2 (2 FASTENER LOCATIONS PER PYLON). NOTE: THIS TASK IS AN ALTERNATIVE TO TASK 545104-03-7 | SDI |  |  | 33000 FC | 3500 FC | [8 empty] | 545100-270-806 | 0.50 0.50 | A330-200F PW |  | ALI 545104-04-07 | 415AL 415BL 416AR 416BR 453AZ 425AL 425BL 426AR 426BR 463AZ |  | NDT | ALI |  |  | 1 1 | 0.25 0.25
| 3-54 | 545104-04-8 | 453 463 | PYLON BOX SPECIAL DETAILED INSPECTION (PHASED ARRAY) OF PYLON PYRAMID ATTACHMENT AREAS AT AFT END OF LOWER ARMS BETWEEN RIB 1 AND RIB 2 (2 FASTENER LOCATIONS PER PYLON). NOTE: THIS TASK IS AN ALTERNATIVE TO TASK 545104-03-8 | SDI |  |  | 33000 FC | 3500 FC | [8 empty] | 545100-270-806 | 0.50 0.50 | A330-200F RR |  | ALI 545104-04-08 | 415AL 416AR 453AZ 425AL 426AR 463AZ |  | NDT | ALI |  |  | 1 1 | 0.22 0.22
| 3-54 | 545105-01-1 | 453 463 | PYLON BOX SPECIAL DETAILED INSPECTION (HFEC) OF PYLON PYRAMID, LOWER RADIUS OF VERTICAL FLANGE AT RIB 1 JUNCTION, LH/RH. | SDI | [6 empty] | 19200 FC | 12800 FC OR 83700 FH |  |  | 19200 FC | 14100 FC OR 49500 FH | 545100-250-811 | 0.25 0.25 | A330-200 PW OR A330-300 PW |  | ALI 545105-01-01 | 415AL 415BL 416AR 416BR 453AZ 425AL 425BL 426AR 426BR 463AZ |  | NDT | ALI |  |  | 1 1 | 0.25 0.25
| 3-54 | 545105-01-2 | 453 463 | PYLON BOX SPECIAL DETAILED INSPECTION (HFEC) OF PYLON PYRAMID, LOWER RADIUS OF VERTICAL FLANGE AT RIB 1 JUNCTION, LH/RH. | SDI | [6 empty] | 27100 FC | 16600 FC OR 108200 FH |  |  | 27100 FC | 18200 FC OR 63900 FH | 545100-250-811 | 0.25 0.25 | A330-200 GE OR A330-300 GE |  | ALI 545105-01-02 | 415AL 415BL 416AR 416BR 453AZ 425AL 425BL 426AR 426BR 463AZ |  | NDT | ALI |  |  | 1 1 | 0.25 0.25
| 3-54 | 545105-01-3 | 453 463 | PYLON BOX SPECIAL DETAILED INSPECTION (HFEC) OF PYLON PYRAMID, LOWER RADIUS OF VERTICAL FLANGE AT RIB 1 JUNCTION, LH/RH. | SDI | [6 empty] | 10800 FC | 8200 FC OR 53600 FH |  |  | 10800 FC | 9000 FC OR 31700 FH | 545100-250-811 | 0.25 0.25 | A330-200 RR OR A330-300 RR |  | ALI 545105-01-03 | 415AL 415BL 416AR 416BR 453AZ 425AL 425BL 426AR 426BR 463AZ |  | NDT | ALI |  |  | 1 1 | 0.25 0.25
| 3-54 | 545105-01-4 | 453 463 | PYLON BOX SPECIAL DETAILED INSPECTION (HFEC) OF PYLON PYRAMID, LOWER RADIUS OF VERTICAL FLANGE AT RIB 1 JUNCTION, LH/RH. | SDI |  |  | 19400 FC | 14000 FC | [8 empty] | 545100-250-811 | 0.25 0.25 | A330-200F PW |  | ALI 545105-01-04 | 415AL 415BL 416AR 416BR 453AZ 425AL 425BL 426AR 426BR 463AZ |  | NDT | ALI |  |  | 1 1 | 0.25 0.25
| 3-54 | 545105-01-5 | 453 463 | PYLON BOX SPECIAL DETAILED INSPECTION (HFEC) OF PYLON PYRAMID, LOWER RADIUS OF VERTICAL FLANGE AT RIB 1 JUNCTION, LH/RH. | SDI |  |  | 11700 FC | 9600 FC | [8 empty] | 545100-250-811 | 0.25 0.25 | A330-200F RR |  | ALI 545105-01-05 | 415AL 415BL 416AR 416BR 453AZ 425AL 425BL 426AR 426BR 463AZ |  | NDT | ALI |  |  | 1 1 | 0.25 0.25
| 3-54 | 545106-01-1 | 453 463 | PYLON BOX DETAILED INSPECTION OF PYLON, RIB 1 FORWARD FACE. | DET | 12 YE | 6 YE | 24 YE | 6 YE | [8 empty] | 545100-200-922 | 0.30 0.30 | GE OR TRENT 700 |  | MRB 545106-01-1 | 415AL 416AR 425AL 426AR |  | AF | MRB CPCP |  | NO | 1 1 | 0.10 0.10
| 3-54 | 545106-01-2 | 453 463 | PYLON BOX DETAILED INSPECTION OF PYLON, RIB 1 FORWARD FACE. | DET | 12 YE | 6 YE | 24 YE | 6 YE | [8 empty] | 545100-200-922 | 0.30 0.30 | PW | N | MRB 545106-01-2 | 415AL 415BL 416AR 416BR 425AL 425BL 426AR 426BR |  | AF | MRB CPCP |  | NO | 1 1 | 0.13 0.13
| 3-54 | 545108-04-1 | 453 463 | PYLON BOX DETAILED INSPECTION OF PYLON PYRAMID FROM ENGINE FORWARD MOUNT FITTING TO RIB 1. | DET | [6 empty] | 5600 FC OR 36400 FH | 5600 FC OR 36400 FH |  |  | 6100 FC OR 18600 FH | 6100 FC OR 18600 FH | 545100-200-919 | 0.25 0.25 | GROUP 32A GE PRE 48298 OR GROUP 32A PW PRE 48298 OR GROUP 33A GE OR GROUP 33A PW OR GROUP 33B GE OR GROUP 33B PW OR GROUP 33C PW PRE 48298 OR GROUP 33D PW PRE 48298 |  | ALI 545108-03-01 | 415AL 416AR 425AL 426AR |  | AF | ALI |  | NO | 1 1 | 0.10 0.10
| 3-54 | 545108-04-2 | 453 463 | PYLON BOX DETAILED INSPECTION OF PYLON PYRAMID FROM ENGINE FORWARD MOUNT FITTING TO RIB 1. | DET |  |  | 12 YE | 6 YE | [8 empty] | 545100-200-919 | 0.25 0.25 | A330-200 PW PRE 48298 OR A330-300 PW PRE 48298 |  | MRB 545108-04-2 | 415AL 415BL 416AR 416BR 425AL 425BL 426AR 426BR |  | AF | MRB CPCP |  | NO | 1 1 | 0.13 0.13
| 3-54 | 545108-04-3 | 453 463 | PYLON BOX DETAILED INSPECTION OF PYLON PYRAMID FROM ENGINE FORWARD MOUNT FITTING TO RIB 1. | DET | [6 empty] | 4700 FC OR 30500 FH | 4700 FC OR 30500 FH |  |  | 5100 FC OR 15600 FH | 5100 FC OR 15600 FH | 545100-200-919 | 0.25 0.25 | GROUP 32A RR PRE 48298 OR GROUP 33A RR OR GROUP 33B RR OR GROUP 33C RR PRE 48298 OR GROUP 33D RR PRE 48298 |  | ALI 545108-03-03 | 415AL 416AR 425AL 426AR |  | AF | ALI |  | NO | 1 1 | 0.10 0.10
| 3-54 | 545108-04-4 | 453 463 | PYLON BOX DETAILED INSPECTION OF PYLON PYRAMID FROM ENGINE FORWARD MOUNT FITTING TO RIB 1. | DET |  |  | 12 YE | 6 YE | [8 empty] | 545100-200-919 | 0.25 0.25 | A330-200 GE PRE 48298 OR A330-300 GE PRE 48298 OR A330-200 RR PRE 48298 OR A330-300 RR PRE 48298 |  | MRB 545108-04-1 | 415AL 416AR 425AL 426AR |  | AF | MRB CPCP |  | NO | 1 1 | 0.10 0.10
| 3-54 | 545108-04-9 | 453 463 | PYLON BOX DETAILED INSPECTION OF PYLON PYRAMID FROM ENGINE FORWARD MOUNT FITTING TO RIB 1. | DET | [6 empty] | 8500 FC OR 57500 FH | 8500 FC OR 57500 FH |  |  | 9300 FC OR 27900 FH | 9300 FC OR 27900 FH | 545100-200-919 | 0.25 0.25 | GROUP 33C PW POST 48298 OR GROUP 33D PW POST 48298 OR GROUP 33E GE OR GROUP 33E PW |  | ALI 545108-03-09 | 415AL 416AR 425AL 426AR |  | AF | ALI |  | NO | 1 1 | 0.10 0.10
| 3-54 | 545108-04-11 | 453 463 | PYLON BOX DETAILED INSPECTION OF PYLON PYRAMID FROM ENGINE FORWARD MOUNT FITTING TO RIB 1. | DET | [6 empty] | 6600 FC OR 44600 FH | 6600 FC OR 44600 FH |  |  | 7200 FC OR 21600 FH | 7200 FC OR 21600 FH | 545100-200-919 | 0.25 0.25 | GROUP 33C RR POST 48298 OR GROUP 33D RR POST 48298 OR GROUP 33E RR |  | ALI 545108-03-11 | 415AL 416AR 425AL 426AR |  | AF | ALI |  | NO | 1 1 | 0.10 0.10
| 3-54 | 545108-04-12 | 453 463 | PYLON BOX DETAILED INSPECTION OF PYLON PYRAMID FROM ENGINE FORWARD MOUNT FITTING TO RIB 1. | DET | [6 empty] | 8100 FC OR 52600 FH | 8100 FC OR 52600 FH |  |  | 9100 FC OR 31800 FH | 9100 FC OR 31800 FH | 545100-200-919 | 0.25 0.25 | GROUP 32A GE POST 48298 OR GROUP 32A PW POST 48298 OR GROUP 32E GE OR GROUP 32E PW |  | ALI 545108-03-12 | 415AL 416AR 425AL 426AR |  | AF | ALI |  | NO | 1 1 | 0.10 0.10
| 3-54 | 545108-04-14 | 453 463 | PYLON BOX DETAILED INSPECTION OF PYLON PYRAMID FROM ENGINE FORWARD MOUNT FITTING TO RIB 1. | DET | [6 empty] | 6300 FC OR 40900 FH | 6300 FC OR 40900 FH |  |  | 7100 FC OR 24800 FH | 7100 FC OR 24800 FH | 545100-200-919 | 0.25 0.25 | GROUP 32A RR POST 48298 OR GROUP 32E RR |  | ALI 545108-03-14 | 415AL 416AR 425AL 426AR |  | AF | ALI |  | NO | 1 1 | 0.10 0.10
| 3-54 | 545108-04-19 | 453 463 | PYLON BOX DETAILED INSPECTION OF PYLON PYRAMID FROM ENGINE FORWARD MOUNT FITTING TO RIB 1. | DET |  |  | 7700 FC | 7700 FC | [8 empty] | 545100-200-919 | 0.25 0.25 | A330-200F PW |  | ALI 545108-04-19 | 415AL 415BL 416AR 416BR 425AL 425BL 426AR 426BR |  | AF | ALI |  | NO | 1 1 | 0.13 0.13
| 3-54 | 545108-04-20 | 453 463 | PYLON BOX DETAILED INSPECTION OF PYLON PYRAMID FROM ENGINE FORWARD MOUNT FITTING TO RIB 1. | DET |  |  | 7700 FC | 7700 FC | [8 empty] | 545100-200-919 | 0.25 0.25 | A330-200F RR |  | ALI 545108-04-20 | 415AL 416AR 425AL 426AR |  | AF | ALI |  | NO | 1 1 | 0.10 0.10
| 3-54 | 545110-03-1 | 453 463 | PYLON BOX DETAILED INSPECTION OF PYLON, ENGINE AFT ATTACHMENT UPPER BEAM AT RIB 8C. | DET | [6 empty] | 12 YE OR 25800 FC OR 174600 FH | 12 YE OR 25800 FC OR 174600 FH |  |  | 12 YE OR 29200 FC OR 87600 FH | 12 YE OR 29200 FC OR 87600 FH | 545118-200-827 | 0.20 0.20 | A330-200 PW OR A330-300 PW |  | MRB 545110-03-1 MRB 545110-03-2 | 415AL 415BL 416AR 416BR 417AL 418AR 418BR 418CR 425AL 425BL 426AR 426BR 427AL 428AR 428BR 428CR |  | AF | MRB MRB CPCP |  | NO | 1 1 | 0.43 0.43
| 3-54 | 545110-03-2 | 453 463 | PYLON BOX DETAILED INSPECTION OF PYLON, ENGINE AFT ATTACHMENT UPPER BEAM AT RIB 8C. | DET |  |  | 12 YE OR 32200 FC | 12 YE OR 32200 FC | [8 empty] | 545118-200-827 | 0.20 0.20 | A330-200F PW |  | ALI 545110-03-01 MRB 545110-03-2 | 415AL 415BL 416AR 416BR 417AL 418AR 418BR 418CR 425AL 425BL 426AR 426BR 427AL 428AR 428BR 428CR |  | AF | ALI MRB CPCP |  | NO | 1 1 | 0.43 0.43
| 3-54 | 545110-04-1 | 453 463 | PYLON BOX DETAILED INSPECTION OF PYLON, ENGINE AFT ATTACHMENT UPPER BEAM AT RIB 8D. | DET | [6 empty] | 12 YE OR 21800 FC OR 147500 FH | 12 YE OR 21800 FC OR 147500 FH |  |  | 12 YE OR 24600 FC OR 73900 FH | 12 YE OR 24600 FC OR 73900 FH | 545118-200-828 | 0.20 0.20 | A330-200 TRENT 700 OR A330-300 TRENT 700 |  | MRB 545110-04-1 MRB 545110-04-2 | 415AL 416AR 417AL 418AR 425AL 426AR 427AL 428AR |  | AF | MRB MRB CPCP |  | NO | 1 1 | 0.20 0.20
| 3-54 | 545110-04-2 | 453 463 | PYLON BOX DETAILED INSPECTION OF PYLON, ENGINE AFT ATTACHMENT UPPER BEAM AT RIB 8D | DET |  |  | 12 YE OR 24400 FC | 12 YE OR 24400 FC | [8 empty] | 545118-200-828 | 0.20 0.20 | A330-200F TRENT 700 |  | ALI 545110-04-01 MRB 545110-04-2 | 415AL 416AR 417AL 418AR 425AL 426AR 427AL 428AR |  | AF | ALI MRB CPCP |  | NO | 1 1 | 0.20 0.20
| 3-54 | 545111-01-1 | 413 423 | PYLON BOX DETAILED INSPECTION OF PYLON, ENGINE AFT ATTACHMENT UPPER BEAM AT RIB 9C. | DET |  |  | 12 YE | 12 YE | [8 empty] | 545118-200-822 | 0.40 0.40 | A330-200 GE OR A330-300 GE |  | MRB 545111-01-1 |  | AFT ENGINE MOUNT DISASSEMBLED; ENGINE; | AF | MRB CPCP |  | NO | 1 1 |  | 36.00
| 3-54 | 545111-02-1 | 413 423 | PYLON BOX SPECIAL DETAILED INSPECTION (LP) OF PYLON, ENGINE AFT ATTACHMENT UPPER BEAM AT RIB 9C. | SDI |  |  | 9500 FC OR 98300 FH | 9500 FC OR 98300 FH | [8 empty] | 545118-200-823 | 0.40 0.40 | GE | N | ALI 545111-02-01 |  | AFT ENGINE MOUNT DISASSEMBLED; ENGINE; | NDT | ALI |  |  | 1 1 |  | 36.00
| 3-54 | 545118-02-1 | 453 463 | PYLON LOWER SPAR DETAILED INSPECTION OF PYLON, LOWER SPAR LOWER SURFACE, BETWEEN RIB 1 AND FIREWALL (BETWEEN RIB 9 AND RIB 10). | DET | 12 YE | 12 YE | 24 YE | 12 YE | [8 empty] | 545100-200-895 | 0.30 0.30 | GE OR TRENT 700 |  | MRB 545118-02-1 | 415AL 416AR 417AL 418AR 425AL 426AR 427AL 428AR |  | AF | MRB CPCP |  | NO | 1 1 | 0.20 0.20
| 3-54 | 545118-02-2 | 453 463 | PYLON LOWER SPAR DETAILED INSPECTION OF PYLON, LOWER SPAR LOWER SURFACE, BETWEEN RIB 1 AND FIREWALL (BETWEEN RIB 9 AND RIB 10). | DET | 12 YE | 12 YE | 24 YE | 12 YE | [8 empty] | 545100-200-895 | 0.30 0.30 | PW | N | MRB 545118-02-2 | 415AL 415BL 416AR 416BR 417AL 418AR 425AL 425BL 426AR 426BR 427AL 428AR |  | AF | MRB CPCP |  | NO | 1 1 | 0.23 0.23
| 3-54 | 545119-01-1 | 453 463 | PYLON LOWER SPAR DETAILED INSPECTION OF PYLON, LOWER SPAR LOWER SURFACE, BETWEEN FIREWALL (BETWEEN RIB 9 AND RIB 10) AND RIB 18A. | DET | 12 YE | 12 YE | 24 YE | 12 YE | [8 empty] | 545100-200-902 | 0.30 0.30 | GE OR TRENT 700 |  | MRB 545119-01-1 | 415AL 416AR 417AL 418AR 454AL 425AL 426AR 427AL 428AR 464AL |  | AF | MRB CPCP |  | NO | 1 1 | 0.95 0.95
| 3-54 | 545119-01-2 | 453 463 | PYLON LOWER SPAR DETAILED INSPECTION OF PYLON, LOWER SPAR LOWER SURFACE, BETWEEN FIREWALL (BETWEEN RIB 9 AND RIB 10) AND RIB 18A. | DET | 12 YE | 12 YE | 24 YE | 12 YE | [8 empty] | 545100-200-902 | 0.30 0.30 | PW | N | MRB 545119-01-2 | 415AL 415BL 416AR 416BR 417AL 418AR 454AL 425AL 425BL 426AR 426BR 427AL 428AR 464AL |  | AF | MRB CPCP |  | NO | 1 1 | 0.98 0.98
| 3-54 | 545121-02-1 | 453 463 | PYLON UPPER SPAR DETAILED INSPECTION OF PYLON, UPPER SPAR UPPER SURFACE, BETWEEN RIB 1 AND RIB 10A EXCLUDING PRECOOLER AREA, AS FAR AS VISIBLE. | DET |  |  | 12 YE | 12 YE | [8 empty] | 545100-200-903 | 0.30 0.30 | PW OR TRENT 700 |  | MRB 545121-02-1 | 451CL 451CR 451DL 451DR 452AL 452BL 452BR 452CL 452CR 461CL 461CR 461DL 461DR 462AL 462BL 462BR 462CL 462CR |  | AF | MRB CPCP |  | NO | 1 1 | 2.12 2.17
| 3-54 | 545121-02-2 | 453 463 | PYLON UPPER SPAR DETAILED INSPECTION OF PYLON, UPPER SPAR UPPER SURFACE, BETWEEN RIB 1 AND RIB 10A EXCLUDING PRECOOLER AREA, AS FAR AS VISIBLE. | DET |  |  | 12 YE | 12 YE | [8 empty] | 545100-200-903 | 0.30 0.30 | GE | N | MRB 545121-02-2 | 451DL 451DR 451EL 451ER 452AL 452BL 452BR 452CL 452CR 461DL 461DR 461EL 461ER 462AL 462BL 462BR 462CL 462CR |  | AF | MRB CPCP |  | NO | 1 1 | 2.26 2.31
| 3-54 | 545122-01-1 | 453 463 | PYLON UPPER SPAR DETAILED INSPECTION OF PYLON, UPPER SPAR UPPER SURFACE COVERED BY AIR DUCT BETWEEN RIB 1 AND RIB 4 INCLUDING STRUCTURAL RODS AND UPPER SPAR CUTOUT COVERED BY THE PRECOOLER BETWEEN RIB 4 AND RIB 8. | DET | 12 YE | 6 YE | 24 YE | 6 YE | [8 empty] | 545100-200-904 | 0.20 0.20 | A330-200 GE POST 42102 S11772 OR A330-300 GE POST 42102 S11772 |  | MRB 545122-01-1 | 451EL 451ER 452AL 461EL 461ER 462AL | AIR DUCT; PRECOOLER; | AF | MRB CPCP |  | NO | 1 1 | 0.41 0.41 | 0.85
| 3-54 | 545122-01-2 | 453 463 | PYLON UPPER SPAR DETAILED INSPECTION OF PYLON, UPPER SPAR UPPER SURFACE COVERED BY AIR DUCT BETWEEN RIB 1 AND RIB 4 INCLUDING STRUCTURAL RODS AND UPPER SPAR CUTOUT COVERED BY THE PRECOOLER BETWEEN RIB 4 AND RIB 8. | DET | 12 YE | 6 YE | 24 YE | 6 YE | [8 empty] | 545100-200-904 | 0.20 0.20 | A330-200 PW POST 42102 S11772 OR A330-200F PW OR A330-300 PW POST 42102 S11772 |  | MRB 545122-01-2 | 451CL 451CR 452AL 461CL 461CR 462AL | AIR DUCT; PRECOOLER; | AF | MRB CPCP |  | NO | 1 1 | 0.27 0.27 | 0.85
| 3-54 | 545122-01-3 | 453 463 | PYLON UPPER SPAR DETAILED INSPECTION OF PYLON, UPPER SPAR UPPER SURFACE COVERED BY AIR DUCT BETWEEN RIB 1 AND RIB 4 INCLUDING STRUCTURAL RODS AND UPPER SPAR CUTOUT COVERED BY THE PRECOOLER BETWEEN RIB 4 AND RIB 8. | DET | 12 YE | 6 YE | 24 YE | 6 YE | [8 empty] | 545100-200-904 | 0.20 0.20 | A330-200 RR POST 42102 S11772 OR A330-200F RR OR A330-300 RR POST 42102 S11772 |  | MRB 545122-01-3 | 451CL 451CR 452AL 461CL 461CR 462AL | AIR DUCT; PRECOOLER; | AF | MRB CPCP |  | NO | 1 1 | 0.27 0.27 | 0.85
| 3-54 | 545122-01-4 | 453 463 | PYLON UPPER SPAR DETAILED INSPECTION OF PYLON, UPPER SPAR UPPER SURFACE COVERED BY AIR DUCT BETWEEN RIB 1 AND RIB 4 INCLUDING STRUCTURAL RODS AND UPPER SPAR CUTOUT COVERED BY THE PRECOOLER BETWEEN RIB 4 AND RIB 8. | DET |  |  | 12 YE | 6 YE | [8 empty] | 545100-200-904 | 0.20 0.20 | A330-200 GE POST 42102 S11723 PRE 42102 S11772 PRE SB 54-3023 OR A330-300 GE POST 42102 S11723 PRE 42102 S11772 PRE SB 54-3023 |  | MRB 545122-01-4 | 451EL 451ER 452AL 461EL 461ER 462AL | AIR DUCT; PRECOOLER; | AF | MRB CPCP |  | NO | 1 1 | 0.41 0.41 | 0.85
| 3-54 | 545122-01-5 | 453 463 | PYLON UPPER SPAR DETAILED INSPECTION OF PYLON, UPPER SPAR UPPER SURFACE COVERED BY AIR DUCT BETWEEN RIB 1 AND RIB 4 INCLUDING STRUCTURAL RODS AND UPPER SPAR CUTOUT COVERED BY THE PRECOOLER BETWEEN RIB 4 AND RIB 8. | DET |  |  | 12 YE | 6 YE | [8 empty] | 545100-200-904 | 0.20 0.20 | A330-200 PW POST 42102 S11723 PRE 42102 S11772 PRE SB 54-3023 OR A330-300 PW POST 42102 S11723 PRE 42102 S11772 PRE SB 54-3023 |  | MRB 545122-01-5 | 451CL 451CR 452AL 461CL 461CR 462AL | AIR DUCT; PRECOOLER; | AF | MRB CPCP |  | NO | 1 1 | 0.27 0.27 | 0.85
| 3-54 | 545122-01-6 | 453 463 | PYLON UPPER SPAR DETAILED INSPECTION OF PYLON, UPPER SPAR UPPER SURFACE COVERED BY AIR DUCT BETWEEN RIB 1 AND RIB 4 INCLUDING STRUCTURAL RODS AND UPPER SPAR CUTOUT COVERED BY THE PRECOOLER BETWEEN RIB 4 AND RIB 8. | DET |  |  | 12 YE | 6 YE | [8 empty] | 545100-200-904 | 0.20 0.20 | A330-200 RR POST 42102 S11723 PRE 42102 S11772 OR A330-300 RR POST 42102 S11723 PRE 42102 S11772 |  | MRB 545122-01-6 | 451CL 451CR 452AL 461CL 461CR 462AL | AIR DUCT; PRECOOLER; | AF | MRB CPCP |  | NO | 1 1 | 0.27 0.27 | 0.85
| 3-54 | 545124-02-1 | 453 463 | PYLON UPPER SPAR DETAILED INSPECTION OF PYLON UPPER SPAR UPPER SURFACE, BETWEEN RIB 10A AND RIB 15A. | DET |  |  | 12 YE | 12 YE | [8 empty] | 545100-200-892 | 0.30 0.30 | A330-200 PRE 43271 (54-3005) OR A330-300 PRE 43271 (54-3005) |  | MRB 545124-02-1 | 452CL 452CR 454BL 454BR 454CL 454CR 462CL 462CL 462CR 464BL 464BR 464CL 464CR |  | AF | MRB CPCP |  | NO | 1 1 | 1.95 1.45
| 3-54 | 545124-02-2 | 453 463 | PYLON UPPER SPAR DETAILED INSPECTION OF PYLON UPPER SPAR UPPER SURFACE, BETWEEN RIB 10A AND RIB 15A. | DET |  |  | 12 YE | 12 YE | [8 empty] | 545100-200-892 | 0.30 0.30 | A330-200 POST 43271 (54-3005) OR A330-300 POST 43271 (54-3005) OR A330-200F |  | MRB 545124-02-2 | 452CL 452CR 454BL 454BR 454CL 454NR 462CL 462CR 464BL 464BR 464CL 464NR |  | AF | MRB CPCP |  | NO | 1 1 | 1.45 1.45
| 3-54 | 545126-02-1 | 453 463 | PYLON BOX DETAILED INSPECTION OF PYLON, UPPER SPAR UPPER SURFACE, BETWEEN EXTERNAL RIB 15A AND RIB 18A. | DET | 12 YE | 12 YE | 24 YE | 12 YE | [8 empty] | 545100-200-893 | 0.30 0.30 | A330-200 PRE 43271 (54-3005) OR A330-300 PRE 43271 (54-3005) |  | MRB 545126-02-1 | 454DL 454DR 464DL 464DR |  | AF | MRB CPCP |  | NO | 1 1 | 0.40 0.40
| 3-54 | 545126-02-2 | 453 463 | PYLON BOX DETAILED INSPECTION OF PYLON, UPPER SPAR UPPER SURFACE, BETWEEN EXTERNAL RIB 15A AND RIB 18A. | DET | 12 YE | 12 YE | 24 YE | 12 YE | [8 empty] | 545100-200-893 | 0.30 0.30 | A330-200 POST 43271 (54-3005) OR A330-300 POST 43271 (54-3005) OR A330-200F |  | MRB 545126-02-2 | 454KL 454KR 464KL 464KR |  | AF | MRB CPCP |  | NO | 1 1 | 0.40 0.40
| 3-54 | 545128-01-1 | 453 463 | PYLON BOX DETAILED INSPECTION OF PYLON, UPPER SPAR SPIGOT FITTING RECEPTACLE, BETWEEN RIB 12 AND RIB 13. | DET |  |  | 10 YE | 10 YE | [8 empty] | 545100-200-894 | 0.10 0.10 | A330-200 PRE 42044 (54-3002) OR A330-300 PRE 42044 (54-3002) |  | MRB 545128-01-1 | 454BL 454BR 464BL 464BR | BEARING; | AF | MRB CPCP |  | NO | 1 1 | 0.35 0.35 | TBD
| 3-54 | 545128-01-2 | 453 463 | PYLON BOX DETAILED INSPECTION OF PYLON, UPPER SPAR SPIGOT FITTING RECEPTACLE, BETWEEN RIB 12 AND RIB 13. | DET | 10 YE | 10 YE | 20 YE | 10 YE | [8 empty] | 545100-200-894 | 0.10 0.10 | A330-200 POST 42044 (54-3002) OR A330-200F OR A330-300 POST 42044 (54-3002) |  | MRB 545128-01-2 | 454BL 454BR 464BL 464BR | BEARING; | AF | MRB CPCP |  | NO | 1 1 | 0.35 0.35 | TBD
| 3-54 | 545129-01-3 | 453 463 | PYLON BOX DETAILED INSPECTION OF PYLON AFT UPPER SPAR, WEB CUTOUT BETWEEN RIB 16 AND RIB 17. | DET | [6 empty] | 21200 FC OR 143500 FH | 6700 FC OR 45300 FH |  |  | 26900 FC OR 87900 FH | 8500 FC OR 27700 FH | 545100-200-912 | 0.10 0.10 | GROUP 32A PW OR GROUP 33A PW OR GROUP 33B PW OR GROUP 33C PW OR GROUP 33D PW | Y | ALI 545129-01-03 | 454DL 454DR 464DL 464DR |  | AF | ALI |  |  | 1 1 | 0.40 0.40
| 3-54 | 545129-01-4 | 453 463 | PYLON BOX DETAILED INSPECTION OF PYLON AFT UPPER SPAR, WEB CUTOUT BETWEEN RIB 16 AND RIB 17. | DET | [6 empty] | 21200 FC OR 143500 FH | 6700 FC OR 45300 FH |  |  | 26900 FC OR 87900 FH | 8500 FC OR 27700 FH | 545100-200-912 | 0.10 0.10 | GROUP 32A RR OR GROUP 33A RR OR GROUP 33B RR OR GROUP 33C RR OR GROUP 33D RR | Y | ALI 545129-01-03 | 454DL 454DR 464DL 464DR |  | AF | ALI |  |  | 1 1 | 0.40 0.40
| 3-54 | 545129-01-9 | 453 463 | PYLON BOX DETAILED INSPECTION OF PYLON AFT UPPER SPAR, WEB CUTOUT BETWEEN RIB 16 AND RIB 17. | DET | [6 empty] | 24300 FC OR 164500 FH | 7600 FC OR 51400 FH |  |  | 30800 FC OR 100700 FH | 9600 FC OR 31300 FH | 545100-200-912 | 0.10 0.10 | GROUP 32A GE OR GROUP 33A GE OR GROUP 33B GE OR GROUP 33C GE OR GROUP 33D GE | Y | ALI 545129-01-09 | 454DL 454DR 464DL 464DR |  | AF | ALI |  |  | 1 1 | 0.40 0.40
| 3-54 | 545129-01-11 | 453 463 | PYLON BOX DETAILED INSPECTION OF PYLON AFT UPPER SPAR, WEB CUTOUT BETWEEN RIB 16 AND RIB 17. | DET |  |  | 29900 FC | 11000 FC | [8 empty] | 545100-200-912 | 0.10 0.10 | A330-200F RR |  | ALI 545129-01-11 | 454DL 454DR 464DL 464DR |  | AF | ALI |  |  | 1 1 | 0.40 0.40
| 3-54 | 545129-01-12 | 453 463 | PYLON BOX DETAILED INSPECTION OF PYLON AFT UPPER SPAR, WEB CUTOUT BETWEEN RIB 16 AND RIB 17. | DET | [6 empty] | 21200 FC OR 143500 FH | 6700 FC OR 45300 FH |  |  | 26900 FC OR 87900 FH | 8500 FC OR 27700 FH | 545100-200-912 | 0.10 0.10 | GROUP 32E PW OR GROUP 33E PW OR GROUP 32E RR OR GROUP 33E RR |  | ALI 545129-01-03 | 454DL 454DR 464DL 464DR |  | AF | ALI |  |  | 1 1 | 0.40 0.40
| 3-54 | 545129-01-13 | 453 463 | PYLON BOX DETAILED INSPECTION OF PYLON AFT UPPER SPAR, WEB CUTOUT BETWEEN RIB 16 AND RIB 17. | DET | [6 empty] | 24300 FC OR 164500 FH | 7600 FC OR 51400 FH |  |  | 30800 FC OR 100700 FH | 9600 FC OR 31300 FH | 545100-200-912 | 0.10 0.10 | GROUP 32E GE OR GROUP 33E GE |  | ALI 545129-01-09 | 454DL 454DR 464DL 464DR |  | AF | ALI |  |  | 1 1 | 0.40 0.40
| 3-54 | 545137-01-1 | 453 463 | PYLON LATERAL PANELS DETAILED INSPECTION OF PYLON, LATERAL PANELS, EXTERNAL LOWER AREAS COVERED BY REVERSER COWLS AND CORE COWLS. | DET | 12 YE | 6 YE | 24 YE | 6 YE | [8 empty] | 545100-200-905 | 0.30 0.30 | A330-200 GE PRE 48298 OR A330-300 GE PRE 48298 |  | MRB 545137-01-1 | 414AL 414AR 415AL 416AR 417AL 418AR 424AL 424AR 425AL 426AR 427AL 428AR |  | AF | MRB CPCP |  | NO | 1 1 | 0.30 0.30
| 3-54 | 545137-01-2 | 453 463 | PYLON LATERAL PANELS DETAILED INSPECTION OF PYLON, LATERAL PANELS, EXTERNAL LOWER AREAS COVERED BY REVERSER COWLS AND CORE COWLS. | DET | 12 YE | 6 YE | 24 YE | 6 YE | [8 empty] | 545100-200-905 | 0.30 0.30 | A330-200 PW PRE 48298 OR A330-300 PW PRE 48298 |  | MRB 545137-01-2 | 415AL 415BL 416AR 416BR 417AL 418AR 425AL 425BL 426AR 426BR 427AL 428AR |  | AF | MRB CPCP |  | NO | 1 1 | 0.23 0.23
| 3-54 | 545137-01-3 | 453 463 | PYLON LATERAL PANELS DETAILED INSPECTION OF PYLON, LATERAL PANELS, EXTERNAL LOWER AREAS COVERED BY REVERSER COWLS AND CORE COWLS. | DET | 12 YE | 6 YE | 24 YE | 6 YE | [8 empty] | 545100-200-905 | 0.30 0.30 | A330-200 RR PRE 48298 OR A330-300 RR PRE 48298 |  | MRB 545137-01-3 | 415AL 416AR 417AL 418AR 425AL 426AR 427AL 428AR |  | AF | MRB CPCP |  | NO | 1 1 | 0.20 0.20
| 3-54 | 545138-01-7 | 400 | PYLON BOX DETAILED INSPECTION OF PYLON LATERAL PANELS, AREAS OF FASTENERS SECURING SUPPORTS OF FRONT ACCESS DOOR, BETWEEN RIB 10 AND RIB 11, LH/RH. NOTE: THIS TASK IS AN ALTERNATIVE TO TASK 545138-02-3 | DET | [6 empty] | 24700 FC OR 167400 FH | 5200 FC OR 35500 FH |  |  | 30900 FC OR 92900 FH | 6500 FC OR 19700 FH | 545100-200-913 | 0.20 | GROUP 32A RR PRE 48298 OR GROUP 33A RR OR GROUP 33B RR OR GROUP 33C RR PRE 48298 OR GROUP 33D RR PRE 48298 |  | ALI 545138-01-07 |  |  | AF | ALI |  |  | 1
| 3-54 | 545138-01-16 | 400 | PYLON BOX DETAILED INSPECTION OF PYLON LATERAL PANELS, AREAS OF FASTENERS SECURING SUPPORTS OF FRONT ACCESS DOORS BETWEEN RIB 10 AND RIB 11, LH/RH. NOTE: THIS TASK IS AN ALTERNATIVE TO TASK 545138-02-16. | DET |  |  | 32200 FC | 6600 FC | [8 empty] | 545100-200-913 | 0.20 | A330-200F RR |  | ALI 545138-01-16 |  |  | AF | ALI |  |  | 1
| 3-54 | 545138-02-3 | 400 | PYLON BOX SPECIAL DETAILED INSPECTION (US) OF PYLON LATERAL PANELS, AREAS OF FASTENERS SECURING SUPPORTS OF FRONT ACCESS DOOR, BETWEEN RIB 10 AND RIB 11, LH/RH. NOTE: THIS TASK IS AN ALTERNATIVE TO TASK 545138-01-7 | SDI | [6 empty] | 24700 FC OR 167400 FH | 10700 FC OR 72800 FH |  |  | 30900 FC OR 92900 FH | 13400 FC OR 40400 FH | 545100-270-802 | 0.30 | GROUP 32A RR PRE 48298 OR GROUP 33A RR OR GROUP 33B RR OR GROUP 33C RR PRE 48298 OR GROUP 33D RR PRE 48298 |  | ALI 545138-02-03 |  |  | NDT | ALI |  |  | 1
| 3-54 | 545138-02-16 | 400 | PYLON BOX SPECIAL DETAILED INSPECTION (US) OF PYLON LATERAL PANELS, AREAS OF FASTENERS SECURING SUPPORTS OF FRONT ACCESS DOOR, BETWEEN RIB 10 AND RIB 11, LH/RH. NOTE: THIS TASK IS AN ALTERNATIVE TO TASK 545138-01-16. | SDI |  |  | 32200 FC | 13300 FC | [8 empty] | 545100-270-802 | 1.75 | A330-200F RR |  | ALI 545138-02-16 |  |  | NDT | ALI |  |  | 1
| 3-54 | 545140-01-1 | 400 | PYLON BOX DETAILED INSPECTION OF PYLON, LATERAL PANELS, AREA OF FASTENERS NEAR UPPER EDGE AT RIB 8 LEVEL, EXTERNAL SURFACE, LH/RH. NOTE: THIS TASK IS AN ALTERNATIVE TO TASK 545140-02-1 | DET | [6 empty] | 10500 FC OR 63000 FH | 4500 FC OR 27000 FH |  |  | 11200 FC OR 33600 FH | 4800 FC OR 14400 FH | 545100-200-915 | 0.20 | GROUP 33A GE OR GROUP 33B GE OR GROUP 33E GE PRE 57304 |  | ALI 545140-01-01 |  |  | AF | ALI |  |  | 1
| 3-54 | 545140-01-2 | 400 | PYLON BOX DETAILED INSPECTION OF PYLON, LATERAL PANELS, AREA OF FASTENERS NEAR UPPER EDGE AT RIB 8 LEVEL, EXTERNAL SURFACE, LH/RH. NOTE: THIS TASK IS AN ALTERNATIVE TO TASK 545140-02-2 | DET | [6 empty] | 11200 FC OR 67200 FH | 3600 FC OR 21600 FH |  |  | 12000 FC OR 36000 FH | 3800 FC OR 11400 FH | 545100-200-915 | 0.20 | GROUP 33A RR OR GROUP 33B RR OR GROUP 33C RR OR GROUP 33D RR OR GROUP 33E RR PRE 57304 |  | ALI 545140-01-02 |  |  | AF | ALI |  |  | 1
| 3-54 | 545140-01-3 | 400 | PYLON BOX DETAILED INSPECTION OF PYLON, LATERAL PANELS, AREA OF FASTENERS NEAR UPPER EDGE AT RIB 8 LEVEL, EXTERNAL SURFACE, LH/RH. NOTE: THIS TASK IS AN ALTERNATIVE TO TASK 545140-02-3 | DET | [6 empty] | 7900 FC OR 47400 FH | 2900 FC OR 17400 FH |  |  | 8400 FC OR 25200 FH | 3100 FC OR 9300 FH | 545100-200-915 | 0.20 | GROUP 33A PW OR GROUP 33B PW OR GROUP 33C PW OR GROUP 33D PW OR GROUP 33E PW PRE 57304 |  | ALI 545140-01-03 |  |  | AF | ALI |  |  | 1
| 3-54 | 545140-01-6 | 400 | PYLON BOX DETAILED INSPECTION OF PYLON, LATERAL PANELS, AREA OF FASTENERS NEAR UPPER EDGE AT RIB 8 LEVEL, EXTERNAL SURFACE, LH/RH. NOTE: THIS TASK IS AN ALTERNATIVE TO TASK 545140-02-6 | DET | [6 empty] | 9900 FC OR 64300 FH | 4200 FC OR 27200 FH |  |  | 11000 FC OR 38400 FH | 4700 FC OR 16400 FH | 545100-200-915 | 0.20 | GROUP 32A GE OR GROUP 32E GE PRE 57304 |  | ALI 545140-01-06 |  |  | AF | ALI |  |  | 1
| 3-54 | 545140-01-7 | 400 | PYLON BOX DETAILED INSPECTION OF PYLON, LATERAL PANELS, AREA OF FASTENERS NEAR UPPER EDGE AT RIB 8 LEVEL, EXTERNAL SURFACE, LH/RH. NOTE: THIS TASK IS AN ALTERNATIVE TO TASK 545140-02-7 | DET | [6 empty] | 10600 FC OR 68800 FH | 3400 FC OR 22000 FH |  |  | 11700 FC OR 40900 FH | 3700 FC OR 12900 FH | 545100-200-915 | 0.20 | GROUP 32A RR OR GROUP 32E RR PRE 57304 |  | ALI 545140-01-07 |  |  | AF | ALI |  |  | 1
| 3-54 | 545140-01-8 | 400 | PYLON BOX DETAILED INSPECTION OF PYLON, LATERAL PANELS, AREA OF FASTENERS NEAR UPPER EDGE AT RIB 8 LEVEL, EXTERNAL SURFACE, LH/RH. NOTE: THIS TASK IS AN ALTERNATIVE TO TASK 545140-02-8 | DET | [6 empty] | 7500 FC OR 48700 FH | 2700 FC OR 17500 FH |  |  | 8300 FC OR 29000 FH | 3000 FC OR 10500 FH | 545100-200-915 | 0.20 | GROUP 32A PW OR GROUP 32E PW PRE 57304 |  | ALI 545140-01-08 |  |  | AF | ALI |  |  | 1
| 3-54 | 545140-02-1 | 400 | PYLON BOX SPECIAL DETAILED INSPECTION (US) OF PYLON, LATERAL PANELS, AREA OF FASTENERS NEAR UPPER EDGE AT RIB 8 LEVEL, EXTERNAL SURFACE, LH/RH. NOTE: THIS TASK IS AN ALTERNATIVE TO TASK 545140-01-1 | SDI | [6 empty] | 10500 FC OR 63000 FH | 7300 FC OR 43800 FH |  |  | 11200 FC OR 33600 FH | 7800 FC OR 23400 FH | 545100-270-804 | 0.20 | GROUP 33A GE OR GROUP 33B GE OR GROUP 33E GE PRE 57304 |  | ALI 545140-02-01 |  |  | NDT | ALI |  |  | 1
| 3-54 | 545140-02-2 | 400 | PYLON BOX SPECIAL DETAILED INSPECTION (US) OF PYLON, LATERAL PANELS, AREA OF FASTENERS NEAR UPPER EDGE AT RIB 8 LEVEL, EXTERNAL SURFACE, LH/RH. NOTE: THIS TASK IS AN ALTERNATIVE TO TASK 545140-01-2 | SDI | [6 empty] | 11200 FC OR 67200 FH | 3800 FC OR 40800 FH |  |  | 12000 FC OR 36000 FH | 7200 FC OR 21600 FH | 545100-270-804 | 0.20 | GROUP 33A RR OR GROUP 33B RR OR GROUP 33C RR OR GROUP 33D RR OR GROUP 33E RR PRE 57304 |  | ALI 545140-02-02 |  |  | NDT | ALI |  |  | 1
| 3-54 | 545140-02-3 | 400 | PYLON BOX SPECIAL DETAILED INSPECTION (US) OF PYLON, LATERAL PANELS, AREA OF FASTENERS NEAR UPPER EDGE AT RIB 8 LEVEL, EXTERNAL SURFACE, LH/RH. NOTE: THIS TASK IS AN ALTERNATIVE TO TASK 545140-01-3 | SDI | [6 empty] | 7900 FC OR 47400 FH | 5400 FC OR 32400 FH |  |  | 8400 FC OR 25200 FH | 5700 FC OR 17100 FH | 545100-270-804 | 0.20 | GROUP 33A PW OR GROUP 33B PW OR GROUP 33C PW OR GROUP 33D PW OR GROUP 33E PW PRE 57304 |  | ALI 545140-02-03 |  |  | NDT | ALI |  |  | 1
| 3-54 | 545140-02-6 | 400 | PYLON BOX SPECIAL DETAILED INSPECTION (US) OF PYLON, LATERAL PANELS, AREA OF FASTENERS NEAR UPPER EDGE AT RIB 8 LEVEL, EXTERNAL SURFACE, LH/RH. NOTE: THIS TASK IS AN ALTERNATIVE TO TASK 545140-01-6 | SDI | [6 empty] | 9900 FC OR 64300 FH | 6900 FC OR 44800 FH |  |  | 11000 FC OR 38400 FH | 7600 FC OR 26500 FH | 545100-270-804 | 0.20 | GROUP 32A GE OR GROUP 32E GE PRE 57304 |  | ALI 545140-02-06 |  |  | NDT | ALI |  |  | 1
| 3-54 | 545140-02-7 | 400 | PYLON BOX SPECIAL DETAILED INSPECTION (US) OF PYLON, LATERAL PANELS, AREA OF FASTENERS NEAR UPPER EDGE AT RIB 8 LEVEL, EXTERNAL SURFACE, LH/RH. NOTE: THIS TASK IS AN ALTERNATIVE TO TASK 545140-01-7 | SDI | [6 empty] | 10600 FC OR 68800 FH | 6400 FC OR 41500 FH |  |  | 11700 FC OR 40900 FH | 7100 FC OR 24800 FH | 545100-270-804 | 0.20 | GROUP 32A RR OR GROUP 32E RR PRE 57304 |  | ALI 545140-02-07 |  |  | NDT | ALI |  |  | 1
| 3-54 | 545140-02-8 | 400 | PYLON BOX SPECIAL DETAILED INSPECTION (US) OF PYLON, LATERAL PANELS, AREA OF FASTENERS NEAR UPPER EDGE AT RIB 8 LEVEL, EXTERNAL SURFACE, LH/RH. NOTE: THIS TASK IS AN ALTERNATIVE TO TASK 545140-01-8 | SDI | [6 empty] | 7500 FC OR 48700 FH | 5100 FC OR 33100 FH |  |  | 8300 FC OR 29000 FH | 5600 FC OR 19600 FH | 545100-270-804 | 0.20 | GROUP 32A PW OR GROUP 32E PW PRE 57304 |  | ALI 545140-02-08 |  |  | NDT | ALI |  |  | 1
| 3-54 | 545140-02-9 | 400 | PYLON BOX SPECIAL DETAILED INSPECTION (US) OF PYLON, LATERAL PANELS, AREA OF FASTENERS NEAR UPPER EDGE AT RIB 8 LEVEL, EXTERNAL SURFACE, LH/RH. | SDI | [6 empty] | 10500 FC OR 63000 FH | 7300 FC OR 43800 FH |  |  | 11200 FC OR 33600 FH | 7800 FC OR 23400 FH | 545100-270-804 | 0.20 | GROUP 33E GE POST 57304 PRE 200431 |  | ALI 545140-02-09 |  |  | NDT | ALI |  |  | 1
| 3-54 | 545140-02-10 | 400 | PYLON BOX SPECIAL DETAILED INSPECTION (US) OF PYLON, LATERAL PANELS, AREA OF FASTENERS NEAR UPPER EDGE AT RIB 8 LEVEL, EXTERNAL SURFACE, LH/RH. | SDI | [6 empty] | 11200 FC OR 67200 FH | 6800 FC OR 40800 FH |  |  | 12000 FC OR 36000 FH | 7200 FC OR 21600 FH | 545100-270-804 | 0.20 | GROUP 33E RR POST 57304 PRE 200431 |  | ALI 545140-02-10 |  |  | NDT | ALI |  |  | 1
| 3-54 | 545140-02-11 | 400 | PYLON BOX SPECIAL DETAILED INSPECTION (US) OF PYLON, LATERAL PANELS, AREA OF FASTENERS NEAR UPPER EDGE AT RIB 8 LEVEL, EXTERNAL SURFACE, LH/RH. | SDI | [6 empty] | 7900 FC OR 47400 FH | 5400 FC OR 32400 FH |  |  | 8400 FC OR 25200 FH | 5700 FC OR 17100 FH | 545100-270-804 | 0.20 | GROUP 33E PW POST 57304 PRE 200431 |  | ALI 545140-02-11 |  |  | NDT | ALI |  |  | 1
| 3-54 | 545140-02-12 | 400 | PYLON BOX SPECIAL DETAILED INSPECTION (US) OF PYLON, LATERAL PANELS, AREA OF FASTENERS NEAR UPPER EDGE AT RIB 8 LEVEL, EXTERNAL SURFACE, LH/RH. | SDI | [6 empty] | 9900 FC OR 64300 FH | 6900 FC OR 44800 FH |  |  | 11000 FC OR 38400 FH | 7600 FC OR 26500 FH | 545100-270-804 | 0.20 | GROUP 32E GE POST 57304 PRE 200431 |  | ALI 545140-02-12 |  |  | NDT | ALI |  |  | 1
| 3-54 | 545140-02-13 | 400 | PYLON BOX SPECIAL DETAILED INSPECTION (US) OF PYLON, LATERAL PANELS, AREA OF FASTENERS NEAR UPPER EDGE AT RIB 8 LEVEL, EXTERNAL SURFACE, LH/RH. | SDI | [6 empty] | 10600 FC OR 68800 FH | 6400 FC OR 41500 FH |  |  | 11700 FC OR 40900 FH | 7100 FC OR 24800 FH | 545100-270-804 | 0.20 | GROUP 32E RR POST 57304 PRE 200431 |  | ALI 545140-02-13 |  |  | NDT | ALI |  |  | 1
| 3-54 | 545140-02-14 | 400 | PYLON BOX SPECIAL DETAILED INSPECTION (US) OF PYLON, LATERAL PANELS, AREA OF FASTENERS NEAR UPPER EDGE AT RIB 8 LEVEL, EXTERNAL SURFACE, LH/RH. | SDI | [6 empty] | 7500 FC OR 48700 FH | 5100 FC OR 33100 FH |  |  | 8300 FC OR 29000 FH | 5600 FC OR 19600 FH | 545100-270-804 | 0.20 | GROUP 32E PW POST 57304 PRE 200431 |  | ALI 545140-02-14 |  |  | NDT | ALI |  |  | 1
| 3-54 | 545140-02-16 | 400 | PYLON BOX SPECIAL DETAILED INSPECTION (US) OF PYLON, LATERAL PANELS, AREA OF FASTENERS NEAR UPPER EDGE AT RIB 8 LEVEL, EXTERNAL SURFACE, LH/RH. | SDI |  |  | 11200 FC | 6800 FC | [8 empty] | 545100-270-804 | 0.20 | A330-200F RR PRE 200431 |  | ALI 545140-02-16 |  |  | NDT | ALI |  |  | 1
| 3-54 | 545142-02-1 | 453 463 | PYLON BOX DETAILED INSPECTION OF PYLON, LATERAL PANELS, EXTERNAL AREA, EDGE OF ACCESS DOOR CUTOUTS MATING SURFACE AND INTERNAL AREA 30 MM AROUND CUTOUT BETWEEN RIB 13 AND RIB 14, LH/RH. | DET | [6 empty] | 6 YE OR 6900 FC OR 46700 FH | 6 YE OR 6900 FC OR 46700 FH |  |  | 6 YE OR 7500 FC OR 22500 FH | 6 YE OR 7500 FC OR 22500 FH | 545100-200-920 | 0.10 0.10 | GROUP 33A GE OR GROUP 33B GE OR GROUP 33A PW OR GROUP 33B PW OR GROUP 33C PW PRE 48298 OR GROUP 33D PW PRE 48298 |  | ALI 545142-02-01 MRB 545142-01-1 | 453CL 453CR 463CL 463CR |  | AF | ALI MRB CPCP |  | NO | 1 1 | 0.10 0.10
| 3-54 | 545142-02-2 | 453 463 | PYLON BOX DETAILED INSPECTION OF PYLON, LATERAL PANELS, EXTERNAL AREA, EDGE OF ACCESS DOOR CUTOUTS MATING SURFACE AND INTERNAL AREA 30 MM AROUND CUTOUT BETWEEN RIB 13 AND RIB 14, LH/RH. | DET | [6 empty] | 6 YE OR 6200 FC OR 41900 FH | 6 YE OR 6200 FC OR 41900 FH |  |  | 6 YE OR 6700 FC OR 20100 FH | 6 YE OR 6700 FC OR 20100 FH | 545100-200-920 | 0.10 0.10 | GROUP 33A RR OR GROUP 33B RR OR GROUP 33C RR PRE 48298 OR GROUP 33D RR PRE 48298 |  | ALI 545142-02-02 MRB 545142-01-1 | 453CL 453CR 463CL 463CR |  | AF | ALI MRB CPCP |  | NO | 1 1 | 0.10 0.10
| 3-54 | 545142-02-3 | 453 463 | PYLON BOX DETAILED INSPECTION OF PYLON, LATERAL PANELS, EXTERNAL AREA, EDGE OF ACCESS DOOR CUTOUTS MATING SURFACE AND INTERNAL AREA 30 MM AROUND CUTOUT BETWEEN RIB 13 AND RIB 14, LH/RH. | DET |  |  | 6 YE | 6 YE | [8 empty] | 545100-200-920 | 0.10 0.10 | GROUP 33C GE OR GROUP 33D GE |  | MRB 545142-01-1 | 453CL 453CR 463CL 463CR |  | AF | MRB CPCP |  | NO | 1 1 | 0.10 0.10
| 3-54 | 545142-02-5 | 453 463 | PYLON BOX DETAILED INSPECTION OF PYLON, LATERAL PANELS, EXTERNAL AREA, EDGE OF ACCESS DOOR CUTOUTS MATING SURFACE AND INTERNAL AREA 30 MM AROUND CUTOUT BETWEEN RIB 13 AND RIB 14, LH/RH. | DET | [6 empty] | 6 YE OR 11300 FC OR 76500 FH | 6 YE OR 11300 FC OR 76500 FH |  |  | 6 YE OR 12400 FC OR 37200 FH | 6 YE OR 12400 FC OR 37200 FH | 545100-200-920 | 0.10 0.10 | GROUP 33C PW POST 48298 OR GROUP 33D PW POST 48298 OR GROUP 33E GE OR GROUP 33E PW |  | ALI 545142-02-05 MRB 545142-01-1 | 453CL 453CR 463CL 463CR |  | AF | ALI MRB CPCP |  | NO | 1 1 | 0.10 0.10
| 3-54 | 545142-02-6 | 453 463 | PYLON BOX DETAILED INSPECTION OF PYLON, LATERAL PANELS, EXTERNAL AREA, EDGE OF ACCESS DOOR CUTOUTS MATING SURFACE AND INTERNAL AREA 30 MM AROUND CUTOUT BETWEEN RIB 13 AND RIB 14, LH/RH. | DET | [6 empty] | 6 YE OR 9500 FC OR 64300 FH | 6 YE OR 9500 FC OR 64300 FH |  |  | 6 YE OR 10400 FC OR 31200 FH | 6 YE OR 10400 FC OR 31200 FH | 545100-200-920 | 0.10 0.10 | GROUP 33C RR POST 48298 OR GROUP 33D RR POST 48298 OR GROUP 33E RR |  | ALI 545142-02-06 MRB 545142-01-1 | 453CL 453CR 463CL 463CR |  | AF | ALI MRB CPCP |  | NO | 1 1 | 0.10 0.10
| 3-54 | 545142-02-7 | 453 463 | PYLON BOX DETAILED INSPECTION OF PYLON, LATERAL PANELS, EXTERNAL AREA, EDGE OF ACCESS DOOR CUTOUTS MATING SURFACE AND INTERNAL AREA 30 MM AROUND CUTOUT BETWEEN RIB 13 AND RIB 14, LH/RH. | DET | [6 empty] | 6 YE OR 10800 FC OR 70200 FH | 6 YE OR 10800 FC OR 70200 FH |  |  | 6 YE OR 12200 FC OR 42700 FH | 6 YE OR 12200 FC OR 42700 FH | 545100-200-920 | 0.10 0.10 | GROUP 32A GE POST 48298 OR GROUP 32A PW POST 48298 OR GROUP 32E GE OR GROUP 32E PW |  | ALI 545142-02-07 MRB 545142-01-1 | 453CL 453CR 463CL 463CR |  | AF | ALI MRB CPCP |  | NO | 1 1 | 0.10 0.10
| 3-54 | 545142-02-8 | 453 463 | PYLON BOX DETAILED INSPECTION OF PYLON, LATERAL PANELS, EXTERNAL AREA, EDGE OF ACCESS DOOR CUTOUTS MATING SURFACE AND INTERNAL AREA 30 MM AROUND CUTOUT BETWEEN RIB 13 AND RIB 14, LH/RH. | DET | [6 empty] | 6 YE OR 9100 FC OR 59100 FH | 6 YE OR 9100 FC OR 59100 FH |  |  | 6 YE OR 10200 FC OR 35700 FH | 6 YE OR 10200 FC OR 35700 FH | 545100-200-920 | 0.10 0.10 | GROUP 32A RR POST 48298 OR GROUP 32E RR |  | ALI 545142-02-08 MRB 545142-01-1 | 453CL 453CR 463CL 463CR |  | AF | ALI MRB CPCP |  | NO | 1 1 | 0.10 0.10
| 3-54 | 545142-02-9 | 453 463 | PYLON BOX DETAILED INSPECTION OF PYLON, LATERAL PANELS, EXTERNAL AREA, EDGE OF ACCESS DOOR CUTOUTS MATING SURFACE AND INTERNAL AREA 30 MM AROUND CUTOUT BETWEEN RIB 13 AND RIB 14, LH/RH. | DET | [6 empty] | 6 YE OR 6800 FC OR 44200 FH | 6 YE OR 6800 FC OR 44200 FH |  |  | 6 YE OR 7400 FC OR 25900 FH | 6 YE OR 7400 FC OR 25900 FH | 545100-200-920 | 0.10 0.10 | GROUP 32A GE PRE 48298 OR GROUP 32A PW PRE 48298 |  | ALI 545142-02-09 MRB 545142-01-1 | 453CL 453CR 463CL 463CR |  | AF | ALI MRB CPCP |  | NO | 1 1 | 0.10 0.10
| 3-54 | 545142-02-10 | 453 463 | PYLON BOX DETAILED INSPECTION OF PYLON, LATERAL PANELS, EXTERNAL AREA, EDGE OF ACCESS DOOR CUTOUTS MATING SURFACE AND INTERNAL AREA 30 MM AROUND CUTOUT BETWEEN RIB 13 AND RIB 14, LH/RH. | DET | [6 empty] | 6 YE OR 6000 FC OR 39000 FH | 6 YE OR 6000 FC OR 39000 FH |  |  | 6 YE OR 6600 FC OR 23100 FH | 6 YE OR 6600 FC OR 23100 FH | 545100-200-920 | 0.10 0.10 | GROUP 32A RR PRE 48298 |  | ALI 545142-02-10 MRB 545142-01-1 | 453CL 453CR 463CL 463CR |  | AF | ALI MRB CPCP |  | NO | 1 1 | 0.10 0.10
| 3-54 | 545142-02-11 | 453 463 | PYLON BOX DETAILED INSPECTION OF PYLON, LATERAL PANELS, EXTERNAL AREA, EDGE OF ACCESS DOOR CUTOUTS MATING SURFACE AND INTERNAL AREA 30 MM AROUND CUTOUT BETWEEN RIB 13 AND RIB 14, LH/RH. | DET |  |  | 6 YE OR 11700 FC OR 35200 FH | 6 YE OR 11700 FC OR 35200 FH | [8 empty] | 545100-200-920 | 0.10 0.10 | A330-200F PW |  | ALI 545142-02-11 MRB 545142-01-1 | 453CL 453CR 463CL 463CR |  | AF | ALI MRB CPCP |  | NO | 1 1 | 0.10 0.10
| 3-54 | 545142-02-12 | 453 463 | PYLON BOX DETAILED INSPECTION OF PYLON, LATERAL PANELS, EXTERNAL AREA, EDGE OF ACCESS DOOR CUTOUTS MATING SURFACE AND INTERNAL AREA 30 MM AROUND CUTOUT BETWEEN RIB 13 AND RIB 14, LH/RH. | DET |  |  | 6 YE OR 14000 FC OR 42100 FH | 6 YE OR 14000 FC OR 42100 FH | [8 empty] | 545100-200-920 | 0.10 0.10 | A330-200F RR |  | ALI 545142-02-12 MRB 545142-01-1 | 453CL 453CR 463CL 463CR |  | AF | ALI MRB CPCP |  | NO | 1 1 | 0.10 0.10
| 3-54 | 545143-02-4 | 453 463 | PYLON BOX DETAILED INSPECTION OF PYLON, LATERAL PANELS, EXTERNAL AREA, EDGE OF ACCESS DOOR CUTOUT AND MATING SURFACE AND INTERNAL AREA 30 MM AROUND CUTOUT BETWEEN RIB 10 AND RIB 11. NOTE: THIS TASK IS AN ALTERNATIVE TO TASK 545143-03-1 | DET | [6 empty] | 22900 FC OR 155000 FH | 2500 FC OR 16900 FH |  |  | 28700 FC OR 86100 FH | 3100 FC OR 9300 FH | 545100-200-916 | 0.10 0.10 | GROUP 33A RR OR GROUP 33B RR OR GROUP 33C RR PRE 48298 OR GROUP 33D RR PRE 48298 |  | ALI 545143-02-04 | 453BL 453BR 463BL 463BR |  | AF | ALI |  |  | 1 1 | 0.10 0.10
| 3-54 | 545143-02-13 | 453 463 | PYLON BOX DETAILED INSPECTION OF PYLON, LATERAL PANELS, EXTERNAL AREA, EDGE OF ACCESS DOOR CUTOUT AND MATING SURFACE AND INTERNAL AREA 30 MM AROUND CUTOUT BETWEEN RIB 10 AND RIB 11. NOTE:THIS TASK IS AN ALTERNATIVE TO TASK 545143-03-13 | DET | [6 empty] | 23200 FC OR 157000 FH | 2500 FC OR 16900 FH |  |  | 29300 FC OR 102500 FH | 3200 FC OR 11200 FH | 545100-200-916 | 0.10 0.10 | GROUP 32A RR PRE 48298 |  | ALI 545143-02-13 | 453BL 453BR 463BL 463BR |  | AF | ALI |  |  | 1 1 | 0.10 0.10
| 3-54 | 545143-03-1 | 453 463 | PYLON BOX SPECIAL DETAILED INSPECTION (HFEC) OF PYLON, LATERAL PANELS, EXTERNAL AREA, EDGE OF ACCESS DOOR CUTOUT AND MATING SURFACE AND INTERNAL AREA 30 MM AROUND CUTOUT BETWEEN RIB 10 AND RIB 11. NOTE: THIS TASK IS AN ALTERNATIVE TO TASK 545143-02-4 | SDI | [6 empty] | 22900 FC OR 155000 FH | 6600 FC OR 44600 FH |  |  | 28700 FC OR 86100 FH | 8300 FC OR 24900 FH | 545100-250-805 | 0.20 0.20 | GROUP 33A RR OR GROUP 33B RR OR GROUP 33C RR PRE 48298 OR GROUP 33D RR PRE 48298 |  | ALI 545143-03-01 | 453BL 453BR 463BL 463BR |  | NDT | ALI |  |  | 1 1 | 0.10 0.10
| 3-54 | 545143-03-13 | 453 463 | PYLON BOX SPECIAL DETAILED INSPECTION (HFEC) OF PYLON, LATERAL PANELS, EXTERNAL AREA, EDGE OF ACCESS DOOR CUTOUT AND MATING SURFACE AND INTERNAL AREA 30 MM AROUND CUTOUT BETWEEN RIB 10 AND RIB 11. NOTE:THIS TASK IS AN ALTERNATIVE TO TASK 545143-02-13 | SDI | [6 empty] | 23200 FC OR 157000 FH | 6700 FC OR 45300 FH |  |  | 29300 FC OR 102500 FH | 8500 FC OR 29700 FH | 545100-250-805 | 0.20 0.20 | GROUP 32A RR PRE 48298 |  | ALI 545143-03-13 | 453BL 453BR 463BL 463BR |  | NDT | ALI |  |  | 1 1 | 0.10 0.10
| 3-54 | 545146-03-1 | 453 463 | PYLON BOX SPECIAL DETAILED INSPECTION (HFEC) OF PYLON, LOWER SPAR AND LATERAL PANEL JUNCTIONS, BETWEEN RIB 6 AND RIB 7, LH/RH. NOTE: THIS TASK IS AN ALTERNATIVE TO TASK 545146-04-1 | SDI | [6 empty] | 28700 FC OR 194200 FH | 10300 FC OR 69700 FH |  |  | 31200 FC OR 93600 FH | 11100 FC OR 33300 FH | 545100-250-808 | 0.50 0.50 | GROUP 33A GE OR GROUP 33A PW OR GROUP 33B GE OR GROUP 33B PW OR GROUP 33C PW PRE 48298 OR GROUP 33D PW PRE 48298 |  | ALI 545146-03-01 | 452AL 462AL | INLET DUCT OF THE PRECOOLER EXCHANGER; PRECOOLER; RODS; | NDT | ALI |  |  | 1 1 | 0.25 0.25 | 0.60
| 3-54 | 545146-03-2 | 453 463 | PYLON BOX SPECIAL DETAILED INSPECTION (HFEC) OF PYLON, LOWER SPAR AND LATERAL PANEL JUNCTIONS, BETWEEN RIB 6 AND RIB 7. NOTE: THIS TASK IS AN ALTERNATIVE TO TASK 545146-04-2 | SDI | [6 empty] | 22200 FC OR 150200 FH | 7300 FC OR 49400 FH |  |  | 24100 FC OR 72300 FH | 7900 FC OR 23700 FH | 545100-250-808 | 0.50 0.50 | GROUP 33A RR OR GROUP 33B RR OR GROUP 33C RR PRE 48298 OR GROUP 33D RR PRE 48298 |  | ALI 545146-03-02 | 452AL 453BL 453BR 462AL 463BL 463BR | AIR DUCT; PRECOOLER; RODS; | NDT | ALI |  |  | 1 1 | 0.35 0.35 | 0.85
| 3-54 | 545146-03-3 | 453 463 | PYLON BOX SPECIAL DETAILED INSPECTION (HFEC) OF PYLON, LOWER SPAR AND LATERAL PANEL JUNCTIONS, BETWEEN RIB 6 AND RIB 7, LH/RH. NOTE: THIS TASK IS AN ALTERNATIVE TO TASK 545146-04-3 | SDI | [6 empty] | 38200 FC OR 180000 FH | 11000 FC OR 74800 FH |  |  | 41700 FC OR 125300 FH | 12000 FC OR 36200 FH | 545100-250-808 | 0.50 0.50 | GROUP 33C PW POST 48298 OR GROUP 33D PW POST 48298 |  | ALI 545146-03-09 | 452AL 462AL | INLET DUCT OF THE PRECOOLER EXCHANGER; PRECOOLER; RODS; | NDT | ALI |  |  | 1 1 | 0.25 0.25 | 0.60
| 3-54 | 545146-03-4 | 453 463 | PYLON BOX SPECIAL DETAILED INSPECTION (HFEC) OF PYLON, LOWER SPAR AND LATERAL PANEL JUNCTIONS, BETWEEN RIB 6 AND RIB 7, LH/RH. NOTE: THIS TASK IS AN ALTERNATIVE TO TASK 545146-04-4 | SDI | [6 empty] | 28000 FC OR 189500 FH | 8000 FC OR 54100 FH |  |  | 30600 FC OR 91800 FH | 8700 FC OR 26100 FH | 545100-250-808 | 0.50 0.50 | GROUP 33C RR POST 48298 OR GROUP 33D RR POST 48298 |  | ALI 545146-03-04 | 452AL 462AL | INLET DUCT OF THE PRECOOLER EXCHANGER; PRECOOLER; RODS; | NDT | ALI |  |  | 1 1 | 0.25 0.25 | 0.60
| 3-54 | 545146-03-6 | 453 463 | PYLON BOX SPECIAL DETAILED INSPECTION (HFEC) OF PYLON, LOWER SPAR AND LATERAL PANEL JUNCTIONS, BETWEEN RIB 6 AND RIB 7, LH/RH. NOTE: THIS TASK IS AN ALTERNATIVE TO TASK 545146-04-6 | SDI | [6 empty] | 26800 FC OR 174200 FH | 7600 FC OR 49400 FH |  |  | 30200 FC OR 105700 FH | 8600 FC OR 30100 FH | 545100-250-808 | 0.50 0.50 | GROUP 32A RR POST 48298 |  | ALI 545146-03-06 | 452AL 462AL | INLET DUCT OF THE PRECOOLER EXCHANGER; PRECOOLER; RODS; | NDT | ALI |  |  | 1 1 | 0.25 0.25 | 0.60
| 3-54 | 545146-03-7 | 453 463 | PYLON BOX SPECIAL DETAILED INSPECTION (HFEC) OF PYLON, LOWER SPAR AND LATERAL PANEL JUNCTIONS, BETWEEN RIB 6 AND RIB 7, LH/RH. NOTE: THIS TASK IS AN ALTERNATIVE TO TASK 545146-04-7 | SDI | [6 empty] | 28100 FC OR 180000 FH | 10000 FC OR 65000 FH |  |  | 30800 FC OR 107800 FH | 11000 FC OR 38500 FH | 545100-250-808 | 0.50 0.50 | GROUP 32A GE PRE 48298 OR GROUP 32A PW PRE 48298 |  | ALI 545146-03-07 | 452AL 462AL | INLET DUCT OF THE PRECOOLER EXCHANGER; PRECOOLER; RODS; | NDT | ALI |  |  | 1 1 | 0.25 0.25 | 0.60
| 3-54 | 545146-03-8 | 453 463 | PYLON BOX SPECIAL DETAILED INSPECTION (HFEC) OF PYLON, LOWER SPAR AND LATERAL PANEL JUNCTIONS, BETWEEN RIB 6 AND RIB 7. NOTE: THIS TASK IS AN ALTERNATIVE TO TASK 545146-04-8 | SDI | [6 empty] | 21700 FC OR 141000 FH | 7100 FC OR 46100 FH |  |  | 23800 FC OR 83300 FH | 7800 FC OR 27300 FH | 545100-250-808 | 0.50 0.50 | GROUP 32A RR PRE 48298 |  | ALI 545146-03-08 | 452AL 453BL 453BR 462AL 463BL 463BR | AIR DUCT; PRE-COOLER; RODS; | NDT | ALI |  |  | 1 1 | 0.35 0.35 | 0.85
| 3-54 | 545146-03-11 | 453 463 | PYLON BOX SPECIAL DETAILED INSPECTION (HFEC) OF PYLON, LOWER SPAR AND LATERAL PANEL JUNCTIONS BETWEEN RIB 6 AND RIB 7. NOTE: THIS TASK IS AN ALTERNATIVE TO TASK 545146-04-11. | SDI |  |  | 28200 FC | 11000 FC | [8 empty] | 545100-250-808 | 0.67 0.67 | A330-200F PW OR A330-200F RR |  | ALI 545146-03-11 | 452AL 453BL 453BR 462AL 463BL 463BR | AIR DUCT; PRECOOLER; RODS; | NDT | ALI |  |  | 1 1 | 0.35 0.35 | 0.85
| 3-54 | 545146-03-12 | 453 463 | PYLON BOX SPECIAL DETAILED INSPECTION (HFEC) OF PYLON, LOWER SPAR AND LATERAL PANEL JUNCTIONS, BETWEEN RIB 6 AND RIB 7. NOTE: THIS TASK IS AN ALTERNATIVE TO TASK 545146-04-12 | SDI | [6 empty] | 28000 FC OR 189500 FH | 8000 FC OR 54100 FH |  |  | 30600 FC OR 91800 FH | 8700 FC OR 26100 FH | 545100-250-808 | 0.50 0.50 | GROUP 33E RR |  | ALI 545146-03-04 | 452AL 453BL 453BR 462AL 463BL 463BR | AIR DUCT; PRECOOLER; RODS; | NDT | ALI |  |  | 1 1 | 0.35 0.35 | 0.85
| 3-54 | 545146-03-13 | 453 463 | PYLON BOX SPECIAL DETAILED INSPECTION (HFEC) OF PYLON, LOWER SPAR AND LATERAL PANEL JUNCTIONS, BETWEEN RIB 6 AND RIB 7. NOTE: THIS TASK IS AN ALTERNATIVE TO TASK 545146-04-13 | SDI | [6 empty] | 26800 FC OR 174200 FH | 7600 FC OR 49400 FH |  |  | 30200 FC OR 105700 FH | 8600 FC OR 30100 FH | 545100-250-808 | 0.50 0.50 | GROUP 32E RR |  | ALI 545146-03-06 | 452AL 453BL 453BR 462AL 463BL 463BR | AIR DUCT; PRECOOLER; RODS; | NDT | ALI |  |  | 1 1 | 0.35 0.35 | 0.85
| 3-54 | 545146-04-1 | 453 463 | PYLON BOX SPECIAL DETAILED INSPECTION (ENDOSCOPE) OF PYLON, LOWER SPAR AND LATERAL PANEL JUNCTIONS, BETWEEN RIB 6 AND RIB 7, LH/RH. NOTE: THIS TASK IS AN ALTERNATIVE TO TASK 545146-03-1 | SDI | [6 empty] | 28700 FC OR 194200 FH | 6000 FC OR 40600 FH |  |  | 31200 FC OR 93600 FH | 6500 FC OR 19500 FH | 545100-200-917 | 0.30 0.30 | GROUP 33A GE OR GROUP 33A PW OR GROUP 33B GE OR GROUP 33B PW OR GROUP 33C PW PRE 48298 OR GROUP 33D PW PRE 48298 |  | ALI 545146-04-01 | 453BL 453BR 463BL 463BR |  | NDT | ALI |  |  | 1 1 | 0.10 0.10
| 3-54 | 545146-04-2 | 453 463 | PYLON BOX SPECIAL DETAILED INSPECTION (ENDOSCOPE) OF PYLON, LOWER SPAR AND LATERAL PANEL JUNCTIONS BETWEEN RIB 6 AND RIB 7. NOTE: THIS TASK IS AN ALTERNATIVE TO TASK 545146-03-2 | SDI | [6 empty] | 22200 FC OR 150200 FH | 4100 FC OR 27700 FH |  |  | 24100 FC OR 72300 FH | 4400 FC OR 13200 FH | 545100-200-917 | 0.30 0.30 | GROUP 33A RR OR GROUP 33B RR OR GROUP 33C RR PRE 48298 OR GROUP 33D RR PRE 48298 |  | ALI 545146-04-02 | 452AL 453BL 453BR 462AL 463BL 463BR | AIR DUCT; PRECOOLER; RODS; | NDT | ALI |  |  | 1 1 | 0.35 0.35 | 0.85
| 3-54 | 545146-04-3 | 453 463 | PYLON BOX SPECIAL DETAILED INSPECTION (ENDOSCOPE) OF PYLON, LOWER SPAR AND LATERAL PANEL JUNCTIONS, BETWEEN RIB 6 AND RIB 7, LH/RH. NOTE: THIS TASK IS AN ALTERNATIVE TO TASK 545146-03-3 | SDI | [6 empty] | 38200 FC OR 180000 FH | 5900 FC OR 40100 FH |  |  | 41700 FC OR 125300 FH | 6400 FC OR 19400 FH | 545100-200-917 | 0.30 0.30 | GROUP 33C PW POST 48298 OR GROUP 33D PW POST 48298 |  | ALI 545146-04-09 | 453BL 453BR 463BL 463BR |  | NDT | ALI |  |  | 1 1 | 0.10 0.10
| 3-54 | 545146-04-4 | 453 463 | PYLON BOX SPECIAL DETAILED INSPECTION (ENDOSCOPE) OF PYLON, LOWER SPAR AND LATERAL PANEL JUNCTIONS, BETWEEN RIB 6 AND RIB 7, LH/RH. NOTE: THIS TASK IS AN ALTERNATIVE TO TASK 545146-03-4 | SDI | [6 empty] | 28000 FC OR 189500 FH | 4000 FC OR 27000 FH |  |  | 30500 FC OR 91600 FH | 4400 FC OR 13200 FH | 545100-200-917 | 0.30 0.30 | GROUP 33C RR POST 48298 OR GROUP 33D RR POST 48298 |  | ALI 545146-04-04 | 453BL 453BR 463BL 463BR |  | NDT | ALI |  |  | 1 1 | 0.10 0.10
| 3-54 | 545146-04-6 | 453 463 | PYLON BOX SPECIAL DETAILED INSPECTION (ENDOSCOPE) OF PYLON, LOWER SPAR AND LATERAL PANEL JUNCTIONS, BETWEEN RIB 6 AND RIB 7, LH/RH. NOTE: THIS TASK IS AN ALTERNATIVE TO TASK 545146-03-6 | SDI | [6 empty] | 26800 FC OR 174200 FH | 3800 FC OR 24700 FH |  |  | 30200 FC OR 105700 FH | 4300 FC OR 15000 FH | 545100-200-917 | 0.30 0.30 | GROUP 32A RR POST 48298 |  | ALI 545146-04-06 | 453BL 453BR 463BL 463BR |  | NDT | ALI |  |  | 1 1 | 0.10 0.10
| 3-54 | 545146-04-7 | 453 463 | PYLON BOX SPECIAL DETAILED INSPECTION (ENDOSCOPE) OF PYLON, LOWER SPAR AND LATERAL PANEL JUNCTIONS, BETWEEN RIB 6 AND RIB 7, LH/RH. NOTE: THIS TASK IS AN ALTERNATIVE TO TASK 545146-03-7 | SDI | [6 empty] | 28100 FC OR 182600 FH | 5900 FC OR 38300 FH |  |  | 30800 FC OR 107800 FH | 6500 FC OR 22700 FH | 545100-200-917 | 0.30 0.30 | GROUP 32A GE PRE 48298 OR GROUP 32A PW PRE 48298 |  | ALI 545146-04-07 | 453BL 453BR 463BL 463BR |  | NDT | ALI |  |  | 1 1 | 0.10 0.10
| 3-54 | 545146-04-8 | 453 463 | PYLON BOX SPECIAL DETAILED INSPECTION (ENDOSCOPE) OF PYLON, LOWER SPAR AND LATERAL PANEL JUNCTIONS, BETWEEN RIB 6 AND RIB 7, LH/RH. NOTE: THIS TASK IS AN ALTERNATIVE TO TASK 545146-03-8 | SDI | [6 empty] | 21700 FC OR 141000 FH | 4000 FC OR 26000 FH |  |  | 23800 FC OR 83300 FH | 4400 FC OR 15400 FH | 545100-200-917 | 0.30 0.30 | GROUP 32A RR PRE 48298 |  | ALI 545146-04-08 | 452AL 453BL 453BR 462AL 463BL 463BR | AIR DUCT; PRECOOLER; RODS; | NDT | ALI |  |  | 1 1 | 0.35 0.35 | 0.85
| 3-54 | 545146-04-11 | 453 463 | PYLON BOX SPECIAL DETAILED INSPECTION (ENDOSCOPE) OF PYLON, LOWER SPAR AND LATERAL PANEL JUNCTIONS BETWEEN RIB 6 AND RIB 7. NOTE: THIS TASK IS AN ALTERNATIVE TO TASK 545146-03-11. | SDI |  |  | 28200 FC | 7800 FC | [8 empty] | 545100-200-917 | 0.30 0.30 | A330-200F PW OR A330-200F RR |  | ALI 545146-04-11 | 452AL 453BL 453BR 462AL 463BL 463BR | AIR DUCT; PRECOOLER; RODS; | NDT | ALI |  |  | 1 1 | 0.35 0.35 | 0.85
| 3-54 | 545146-04-12 | 453 463 | PYLON BOX SPECIAL DETAILED INSPECTION (ENDOSCOPE) OF PYLON, LOWER SPAR AND LATERAL PANEL JUNCTIONS, BETWEEN RIB 6 AND RIB 7. NOTE: THIS TASK IS AN ALTERNATIVE TO TASK 545146-03-12 | SDI | [6 empty] | 28000 FC OR 189500 FH | 4000 FC OR 27000 FH |  |  | 30500 FC OR 91600 FH | 4400 FC OR 13200 FH | 545100-200-917 | 0.30 0.30 | GROUP 33E RR |  | ALI 545146-04-04 | 452AL 453BL 453BR 462AL 463BL 463BR | AIR DUCT; PRECOOLER; RODS; | NDT | ALI |  |  | 1 1 | 0.35 0.35 | 0.85
| 3-54 | 545146-04-13 | 453 463 | PYLON BOX SPECIAL DETAILED INSPECTION (ENDOSCOPE) OF PYLON, LOWER SPAR AND LATERAL PANEL JUNCTIONS, BETWEEN RIB 6 AND RIB 7. NOTE: THIS TASK IS AN ALTERNATIVE TO TASK 545146-03-13 | SDI | [6 empty] | 26800 FC OR 174200 FH | 3800 FC OR 24700 FH |  |  | 30200 FC OR 105700 FH | 4300 FC OR 15000 FH | 545100-200-917 | 0.30 0.30 | GROUP 32E RR |  | ALI 545146-04-06 | 452AL 453BL 453BR 462AL 463BL 463BR | AIR DUCT; PRECOOLER; RODS; | NDT | ALI |  |  | 1 1 | 0.35 0.35 | 0.85
| 3-54 | 545150-02-1 | 453 463 | PYLON BOX DETAILED INSPECTION OF PYLON, UPPER SPAR AND LATERAL PANEL JUNCTIONS, BETWEEN RIB 6 AND RIB 8, LH/RH. | DET | [6 empty] | 19800 FC OR 126000 FH | 5500 FC OR 35400 FH |  |  | 22000 FC OR 67200 FH | 6100 FC OR 18900 FH | 545100-200-918 | 0.10 0.10 | GROUP 32A GE PRE 48298 OR GROUP 33A GE OR GROUP 33B GE |  | ALI 545150-02-01 | 452AL 462AL | AIR DUCT; PRECOOLER; RODS; | AF | ALI |  |  | 1 1 | 0.25 0.25 | 0.85
| 3-54 | 545150-02-2 | 453 463 | PYLON BOX DETAILED INSPECTION OF PYLON, UPPER SPAR AND LATERAL PANEL JUNCTIONS, BETWEEN RIB 6 AND RIB 8, LH/RH. | DET | [6 empty] | 24100 FC OR 153600 FH | 5400 FC OR 34200 FH |  |  | 26700 FC OR 81900 FH | 6000 FC OR 18300 FH | 545100-200-918 | 0.10 0.10 | GROUP 32A PW PRE 48298 OR GROUP 33A PW OR GROUP 33B PW OR GROUP 33C PW PRE 48298 OR GROUP 33D PW PRE 48298 |  | ALI 545150-02-02 | 452AL 462AL | AIR DUCT; PRECOOLER; RODS; | AF | ALI |  |  | 1 1 | 0.25 0.25 | 0.85
| 3-54 | 545150-02-8 | 453 463 | PYLON BOX DETAILED INSPECTION OF PYLON, UPPER SPAR AND LATERAL PANEL JUNCTIONS, BETWEEN RIB 6 AND RIB 8, LH/RH. | DET | [6 empty] | 31300 FC OR 187800 FH | 9900 FC OR 59400 FH |  |  | 33300 FC OR 99900 FH | 10500 FC OR 31500 FH | 545100-200-918 | 0.10 0.10 | GROUP 33E GE |  | ALI 545150-02-08 | 452AL 462AL | AIR DUCT; PRECOOLER; RODS; | AF | ALI |  |  | 1 1 | 0.25 0.25 | 0.85
| 3-54 | 545150-02-9 | 453 463 | PYLON BOX DETAILED INSPECTION OF PYLON, UPPER SPAR AND LATERAL PANEL JUNCTIONS, BETWEEN RIB 6 AND RIB 8, LH/RH. | DET | [6 empty] | 29500 FC OR 191700 FH | 9300 FC OR 60400 FH |  |  | 32600 FC OR 114100 FH | 10300 FC OR 36000 FH | 545100-200-918 | 0.10 0.10 | GROUP 32A GE POST 48298 OR GROUP 32E GE |  | ALI 545150-02-09 | 452AL 462AL | AIR DUCT; PRECOOLER; RODS; | AF | ALI |  |  | 1 1 | 0.25 0.25 | 0.85
| 3-54 | 545150-02-10 | 453 463 | PYLON BOX DETAILED INSPECTION OF PYLON, UPPER SPAR AND LATERAL PANEL JUNCTIONS, BETWEEN RIB 6 AND RIB 8, LH/RH. | DET | [6 empty] | 29800 FC OR 189600 FH | 7100 FC OR 45000 FH |  |  | 33000 FC OR 101100 FH | 7800 FC OR 24000 FH | 545100-200-918 | 0.10 0.10 | GROUP 32A RR PRE 48298 OR GROUP 33A RR OR GROUP 33B RR OR GROUP 33C RR PRE 48298 OR GROUP 33D RR PRE 48298 |  | ALI 545150-02-10 | 452AL 462AL | AIR DUCT; PRECOOLER; RODS; | AF | ALI |  |  | 1 1 | 0.25 0.25 | 0.85
| 3-54 | 545150-02-11 | 453 463 | PYLON BOX DETAILED INSPECTION OF PYLON, UPPER SPAR AND LATERAL PANEL JUNCTIONS, BETWEEN RIB 6 AND RIB 8, LH/RH. | DET | [6 empty] | 33300 FC OR 216400 FH | 10000 FC OR 65000 FH |  |  | 36800 FC OR 128800 FH | 11100 FC OR 38800 FH | 545100-200-918 | 0.10 0.10 | GROUP 32A PW POST 48298 |  | ALI 545150-02-11 | 452AL 462AL | AIR DUCT; PRECOOLER; RODS; | AF | ALI |  |  | 1 1 | 0.25 0.25 | 0.85
| 3-54 | 545150-02-13 | 453 463 | PYLON BOX DETAILED INSPECTION OF PYLON, UPPER SPAR AND LATERAL PANEL JUNCTIONS, BETWEEN RIB 6 AND RIB 8, LH/RH. | DET |  |  | 19100 FC | 6800 FC | [8 empty] | 545100-200-918 | 0.10 0.10 | A330-200F PW |  | ALI 545150-02-13 | 452AL 462AL | AIR DUCT; PRECOOLER; RODS; | AF | ALI |  |  | 1 1 | 0.25 0.25 | 0.85
| 3-54 | 545150-02-14 | 453 463 | PYLON BOX DETAILED INSPECTION OF PYLON, UPPER SPAR AND LATERAL PANEL JUNCTIONS, BETWEEN RIB 6 AND RIB 8, LH/RH. | DET | [6 empty] | 35300 FC OR 211800 FH | 10600 FC OR 63600 FH |  |  | 37600 FC OR 112800 FH | 11300 FC OR 33900 FH | 545100-200-918 | 0.10 0.10 | GROUP 33C PW POST 48298 OR GROUP 33D PW POST 48298 |  | ALI 545150-02-14 | 452AL 462AL | AIR DUCT; PRECOOLER; RODS; | AF | ALI |  |  | 1 1 | 0.25 0.25 | 0.85
| 3-54 | 545150-02-19 | 453 463 | PYLON BOX DETAILED INSPECTION OF PYLON, UPPER SPAR AND LATERAL PANEL JUNCTIONS, BETWEEN RIB 6 AND RIB 8, LH/RH. | DET |  |  | 24400 FC | 9300 FC | [8 empty] | 545100-200-918 | 0.20 0.20 | A330-200F RR |  | ALI 545150-02-19 | 452AL 462AL | AIR DUCT; PRECOOLER; RODS; | AF | ALI |  |  | 1 1 | 0.25 0.25 | 0.85
| 3-54 | 545154-01-1 | 453 463 | PYLON BOX DETAILED INSPECTION OF PYLON, RIB 18A ASSEMBLY, AFT FACE. | DET | 12 YE | 12 YE | 24 YE | 12 YE | [8 empty] | 545100-200-897 | 0.30 0.30 | A330-200 PRE 48298 PRE 50003 PRE 54399 (54-3024) OR A330-300 PRE 48298 PRE 50003 PRE 54399 (54-3024) |  | MRB 545154-01-1 | 454EL 454ER 464EL 464ER |  | AF | MRB CPCP |  | NO | 1 1 | 0.60 0.60
| 3-54 | 545158-01-1 | 453 463 | PYLON BOX SPECIAL DETAILED INSPECTION (ENDOSCOPE) OF PYLON, INTERNAL STRUCTURE BETWEEN RIB 1 AFT FACE AND RIB 3 FORWARD FACE. | SDI | 12 YE | 6 YE | 24 YE | 6 YE | [8 empty] | 545100-200-907 | 0.20 0.20 | GE OR TRENT 700 |  | MRB 545158-01-1 | 415AL 416AR 453AZ 425AL 426AR 463AZ |  | NDT | MRB CPCP |  | NO | 1 1 | 0.22 0.22
| 3-54 | 545158-01-2 | 453 463 | PYLON BOX SPECIAL DETAILED INSPECTION (ENDOSCOPE) OF PYLON, INTERNAL STRUCTURE BETWEEN RIB 1 AFT FACE AND RIB 3 FORWARD FACE. | SDI | 12 YE | 6 YE | 24 YE | 6 YE | [8 empty] | 545100-200-907 | 0.20 0.20 | PW | N | MRB 545158-01-2 | 415BL 416BR 417AL 418AR 453AZ 425BL 426BR 427AL 428AR 463AZ |  | NDT | MRB CPCP |  | NO | 1 1 | 0.25 0.25
| 3-54 | 545160-01-1 | 453 463 | PYLON BOX DETAILED INSPECTION OF PYLON, INTERNAL STRUCTURE BETWEEN RIB 3 AFT FACE AND RIB 8 FORWARD FACE. | DET | 12 YE | 6 YE | 24 YE | 6 YE | [8 empty] | 545100-200-908 | 0.25 0.25 | A330-200 OR A330-200F OR A330-300 |  | MRB 545160-01-1 | 452AL 452BL 452BR 462AL 462BL 462BR | AIR DUCT; PRECOOLER; RODS; | AF | MRB CPCP |  | NO | 1 1 | 0.95 1.00 | 0.85
| 3-54 | 545162-01-1 | 453 463 | PYLON BOX DETAILED INSPECTION OF PYLON, INTERNAL STRUCTURE BETWEEN RIB 8 AFT FACE AND RIB 12 FORWARD FACE. | DET |  |  | 12 YE | 6 YE | [8 empty] | 545100-200-909 | 0.25 0.25 | A330-200 OR A330-200F OR A330-300 |  | MRB 545162-01-1 | 453BL 453BR 463BL 463BR |  | AF | MRB CPCP |  | NO | 1 1 | 0.10 0.10
| 3-54 | 545164-01-1 | 453 463 | PYLON BOX DETAILED INSPECTION OF PYLON, INTERNAL STRUCTURE BETWEEN RIB 12 AFT FACE AND RIB 18A FORWARD FACE. | DET | 12 YE | 6 YE | 24 YE | 6 YE | [8 empty] | 545100-200-910 | 0.25 0.25 | A330-200 OR A330-200F OR A330-300 |  | MRB 545164-01-1 | 453CL 453CR 463CL 463CR |  | AF | MRB CPCP |  | NO | 1 1 | 0.10 0.10
| 3-54 | 545168-02-5 | 454 464 | PYLON TO WING LINKS DETAILED INSPECTION OF PYLON TO WING ATTACHMENT FITTING LINKS AT RIB 12 (4 PLACES PER PYLON). | DET | [6 empty] | 27500 FC OR 100000 FH | 5100 FC OR 34500 FH |  |  | 33000 FC OR 100000 FH | 6400 FC OR 20900 FH | 545117-200-816 | 0.30 0.30 | GROUP 32A GE OR GROUP 33A GE OR GROUP 33B GE | Y | ALI 545168-02-05 | 452CL 452CR 454BL 454BR 462CL 462CR 464BL 464BR |  | AF | ALI |  |  | 1 1 | 1.20 1.20
| 3-54 | 545168-02-6 | 454 464 | PYLON TO WING LINKS DETAILED INSPECTION OF PYLON TO WING ATTACHMENT FITTING LINKS AT RIB 12 (4 PLACES PER PYLON). | DET | [6 empty] | 24900 FC OR 168500 FH | 4400 FC OR 29700 FH |  |  | 31600 FC OR 103300 FH | 5500 FC OR 17900 FH | 545117-200-816 | 0.30 0.30 | GROUP 32A RR OR GROUP 33A RR OR GROUP 33B RR OR GROUP 33C RR OR GROUP 33D RR | Y | ALI 545168-02-06 | 452CL 452CR 454BL 454BR 462CL 462CR 464BL 464BR |  | AF | ALI |  |  | 1 1 | 1.20 1.20
| 3-54 | 545168-02-13 | 454 464 | PYLON TO WING LINKS DETAILED INSPECTION OF PYLON TO WING ATTACHMENT FITTING LINKS AT RIB 12 (4 PLACES PER PYLON). | DET | [6 empty] | 20400 FC OR 138100 FH | 3600 FC OR 24300 FH |  |  | 25900 FC OR 84600 FH | 4500 FC OR 14700 FH | 545117-200-816 | 0.30 0.30 | GROUP 32A PW OR GROUP 33A PW OR GROUP 33B PW OR GROUP 33C PW OR GROUP 33D PW | Y | ALI 545168-02-13 | 452CL 452CR 454BL 454BR 462CL 462CR 464BL 464BR |  | AF | ALI |  |  | 1 1 | 1.20 1.20
| 3-54 | 545168-02-15 | 454 464 | PYLON TO WING LINKS DETAILED INSPECTION OF PYLON TO WING ATTACHMENT FITTING LINKS AT RIB 12 (4 PLACES PER PYLON). | DET |  |  | 33000 FC | 7900 FC | [8 empty] | 545117-200-816 | 0.30 0.30 | A330-200F PW |  | ALI 545168-02-15 | 452CL 452CR 454BL 454BR 462CL 462CR 464BL 464BR |  | AF | ALI |  |  | 1 1 | 1.20 1.20
| 3-54 | 545168-02-16 | 454 464 | PYLON TO WING LINKS DETAILED INSPECTION OF PYLON TO WING ATTACHMENT FITTING LINKS AT RIB 12 (4 PLACES PER PYLON). | DET |  |  | 24200 FC | 4400 FC | [8 empty] | 545117-200-816 | 0.30 0.30 | A330-200F RR |  | ALI 545168-02-16 | 452CL 452CR 454BL 454BR 462CL 462CR 464BL 464BR |  | AF | ALI |  |  | 1 1 | 1.20 1.20
| 3-54 | 545168-02-17 | 454 464 | PYLON TO WING LINKS DETAILED INSPECTION OF PYLON TO WING ATTACHMENT FITTING LINKS AT RIB 12 (4 PLACES PER PYLON). | DET | [6 empty] | 27500 FC OR 100000 FH | 5100 FC OR 34500 FH |  |  | 33000 FC OR 100000 FH | 6400 FC OR 20900 FH | 545117-200-816 | 0.30 0.30 | GROUP 32E GE OR GROUP 33C GE OR GROUP 33D GE OR GROUP 33E GE |  | ALI 545168-02-05 | 452CL 452CR 454BL 454BR 462CL 462CR 464BL 464BR |  | AF | ALI |  |  | 1 1 | 1.20 1.20
| 3-54 | 545168-02-18 | 454 464 | PYLON TO WING LINKS DETAILED INSPECTION OF PYLON TO WING ATTACHMENT FITTING LINKS AT RIB 12 (4 PLACES PER PYLON). | DET | [6 empty] | 24900 FC OR 168500 FH | 4400 FC OR 29700 FH |  |  | 31600 FC OR 103300 FH | 5500 FC OR 17900 FH | 545117-200-816 | 0.30 0.30 | GROUP 32E RR OR GROUP 33E RR |  | ALI 545168-02-06 | 452CL 452CR 454BL 454BR 462CL 462CR 464BL 464BR |  | AF | ALI |  |  | 1 1 | 1.20 1.20
| 3-54 | 545168-02-19 | 454 464 | PYLON TO WING LINKS DETAILED INSPECTION OF PYLON TO WING ATTACHMENT FITTING LINKS AT RIB 12 (4 PLACES PER PYLON). | DET | [6 empty] | 20400 FC OR 138100 FH | 3600 FC OR 24300 FH |  |  | 25900 FC OR 84600 FH | 4500 FC OR 14700 FH | 545117-200-816 | 0.30 0.30 | GROUP 32E PW OR GROUP 33E PW |  | ALI 545168-02-13 | 452CL 452CR 454BL 454BR 462CL 462CR 464BL 464BR |  | AF | ALI |  |  | 1 1 | 1.20 1.20
| 3-54 | 545170-02-1 | 454 464 | PYLON TO WING LINKS DETAILED INSPECTION OF PYLON TO WING ATTACHMENT FITTING SLEEVES, LINKS AND BOLTS AT RIB 12 (4 PLACES PER PYLON). | DET |  |  | 12 YE | 12 YE | [8 empty] | 545117-200-814 | 0.60 0.60 | A330-200 OR A330-200F OR A330-300 |  | MRB 545170-02-1 | 452CL 452CR 454BL 454BR 462CL 462CR 464BL 464BR | ENGINE; PYLON TO WING FORWARD ATTACH FITTING; | AF | MRB CPCP |  | NO | 1 1 | 1.20 1.20 | 36.00
R | 3-54 | 545174-01-4 | 454 464 | PYLON TO WING FITTING DETAILED INSPECTION OF PYLON TO WING ATTACHMENT FITTING AND LINKS AT RIB 18A. | DET | [6 empty] | 33000 FC OR 100000 FH | 11000 FC OR 66000 FH |  |  | 33000 FC OR 100000 FH | 12400 FC OR 37200 FH | 545117-200-812 | 0.20 0.20 | GROUP 33C PW PRE 43271 (54-3005) POST 48298 OR GROUP 33D PW PRE 43271 (54-3005) POST 48298 OR GROUP 33E PW PRE 43271 (54-3005) OR GROUP 33E GE PRE 43271 (54-3005) |  | ALI 545174-02-12 | 454DL 454DR 454FL 454FR 464DL 464DR 464FL 464FR | BEARINGS; ENGINE; LINKS; | AF | ALI |  |  | 1 1 | 0.85 0.85 | 36.00
R | 3-54 | 545174-01-10 | 454 464 | PYLON TO WING FITTING DETAILED INSPECTION OF PYLON TO WING ATTACHMENT FITTING AND LINKS AT RIB 18A. | DET | [6 empty] | 33000 FC OR 100000 FH | 5500 FC OR 35700 FH |  |  | 33000 FC OR 100000 FH | 6200 FC OR 21700 FH | 545117-200-812 | 0.20 0.20 | GROUP 32A RR PRE 43271 (54-3005) PRE 50003 |  | ALI 545174-02-07 | 454DL 454DR 454FL 454FR 464DL 464DR 464FL 464FR | BEARINGS; ENGINE; LINKS; | AF | ALI |  |  | 1 1 | 0.85 0.85 | 36.00
R | 3-54 | 545174-01-14 | 454 464 | PYLON TO WING FITTING DETAILED INSPECTION OF PYLON TO WING ATTACHMENT FITTING AND LINKS AT RIB 18A. | DET | [6 empty] | 33000 FC OR 100000 FH | 8800 FC OR 52800 FH |  |  | 33000 FC OR 100000 FH | 9900 FC OR 29700 FH | 545117-200-812 | 0.20 0.20 | GROUP 33C RR PRE 43271 (54-3005) POST 50003 OR GROUP 33D RR PRE 43271 (54-3005) POST 50003 OR GROUP 33E RR PRE 43271 (54-3005) |  | ALI 545174-02-14 | 454DL 454DR 454FL 454FR 464DL 464DR 464FL 464FR | BEARINGS; ENGINE; LINKS; | AF | ALI |  |  | 1 1 | 0.85 0.85 | 36.00
R | 3-54 | 545174-01-15 | 454 464 | PYLON TO WING FITTING DETAILED INSPECTION OF PYLON TO WING ATTACHMENT FITTING AND LINKS AT RIB 18A. | DET | [6 empty] | 33000 FC OR 100000 FH | 8100 FC OR 52600 FH |  |  | 33000 FC OR 100000 FH | 9900 FC OR 34600 FH | 545117-200-812 | 0.20 0.20 | GROUP 32A RR PRE 43271 (54-3005) POST 50003 OR GROUP 32E RR PRE 43271 (54-3005) |  | ALI 545174-02-15 | 454DL 454DR 454FL 454FR 464DL 464DR 464FL 464FR | BEARINGS; ENGINE; LINKS; | AF | ALI |  |  | 1 1 | 0.85 0.85 | 36.00
| 3-54 | 545174-01-16 | 454 464 | PYLON TO WING FITTING DETAILED INSPECTION OF PYLON TO WING ATTACHMENT FITTING AND LINKS AT RIB 18A. | DET | [6 empty] | 33000 FC OR 100000 FH | 6800 FC OR 40800 FH |  |  | 33000 FC OR 100000 FH | 7200 FC OR 23500 FH | 545117-200-812 | 0.20 0.20 | GROUP 33A GE PRE 43271 (54-3005) OR GROUP 33A PW PRE 43271 (54-3005) |  | ALI 545174-01-01 | 454DL 454DR 454FL 454FR 464DL 464DR 464FL 464FR | BEARINGS; ENGINE; LINKS; | AF | ALI |  |  | 1 1 | 0.85 0.85 | 36.00
| 3-54 | 545174-01-17 | 454 464 | PYLON TO WING FITTING DETAILED INSPECTION OF PYLON TO WING ATTACHMENT FITTING AND LINKS AT RIB 18A. | DET | [6 empty] | 33000 FC OR 100000 FH | 6700 FC OR 43500 FH |  |  | 33000 FC OR 100000 FH | 7500 FC OR 26200 FH | 545117-200-812 | 0.20 0.20 | GROUP 32A GE PRE 43271 (54-3005) PRE 48298 OR GROUP 32A PW PRE 43271 (54-3005) PRE 48298 |  | ALI 545174-01-02 | 454DL 454DR 454FL 454FR 464DL 464DR 464FL 464FR | BEARINGS; ENGINE; LINKS; | AF | ALI |  |  | 1 1 | 0.85 0.85 | 36.00
| 3-54 | 545174-01-18 | 454 464 | PYLON TO WING FITTING DETAILED INSPECTION OF PYLON TO WING ATTACHMENT FITTING AND LINKS AT RIB 18A. | DET | [6 empty] | 33000 FC OR 100000 FH | 5600 FC OR 33600 FH |  |  | 33000 FC OR 100000 FH | 6000 FC OR 19600 FH | 545117-200-812 | 0.20 0.20 | GROUP 33A RR PRE 43271 (54-3005) |  | ALI 545174-01-03 | 454DL 454DR 454FL 454FR 464DL 464DR 464FL 464FR | BEARINGS; ENGINE; LINKS; | AF | ALI |  |  | 1 1 | 0.85 0.85 | 36.00
| 3-54 | 545174-01-19 | 454 464 | PYLON TO WING FITTING DETAILED INSPECTION OF PYLON TO WING ATTACHMENT FITTING AND LINKS AT RIB 18A. | DET | [6 empty] | 33000 FC OR 100000 FH | 10100 FC OR 65600 FH |  |  | 33000 FC OR 100000 FH | 12300 FC OR 43000 FH | 545117-200-812 | 0.20 0.20 | GROUP 32A GE PRE 43271 (54-3005) POST 48298 OR GROUP 32A PW PRE 43271 (54-3005) POST 48298 |  | ALI 545174-01-16 | 454DL 454DR 454FL 454FR 464DL 464DR 464FL 464FR | BEARINGS; ENGINE; LINKS; | AF | ALI |  |  | 1 1 | 0.85 0.85 | 36.00
R | 3-54 | 545174-02-2 | 454 464 | PYLON TO WING FITTING DETAILED INSPECTION OF PYLON TO WING ATTACHMENT FITTING AND LINKS AT RIB 18A. | DET | [6 empty] | 33000 FC OR 100000 FH | 6800 FC OR 40800 FH |  |  | 33000 FC OR 100000 FH | 7200 FC OR 23500 FH | 545117-220-806 | 0.20 0.20 | GROUP 33A GE POST 43271 (54-3005) OR GROUP 33A PW POST 43271 (54-3005) OR GROUP 33B GE OR GROUP 33B PW OR GROUP 33C PW PRE 48298 OR GROUP 33D PW PRE 48298 |  | ALI 545174-02-03 | 454KL 454KR 454ML 454MR 464KL 464KR 464ML 464MR | BEARINGS; ENGINE; LINKS; | AF | ALI |  |  | 1 1 | 0.85 0.85 | 36.00
R | 3-54 | 545174-02-3 | 454 464 | PYLON TO WING FITTING DETAILED INSPECTION OF PYLON TO WING ATTACHMENT FITTING AND LINKS AT RIB 18A. | DET | [6 empty] | 33000 FC OR 100000 FH | 5600 FC OR 33600 FH |  |  | 33000 FC OR 100000 FH | 6000 FC OR 19600 FH | 545117-220-806 | 0.20 0.20 | GROUP 33A RR POST 43271 (54-3005) OR GROUP 33B RR OR GROUP 33C RR PRE 50003 OR GROUP 33D RR PRE 50003 |  | ALI 545174-02-06 | 454KL 454KR 454ML 454MR 464KL 464KR 464ML 464MR | BEARINGS; ENGINE; LINKS; | AF | ALI |  |  | 1 1 | 0.85 0.85 | 36.00
R | 3-54 | 545174-02-4 | 454 464 | PYLON TO WING FITTING DETAILED INSPECTION OF PYLON TO WING ATTACHMENT FITTING AND LINKS AT RIB 18A. | DET | [6 empty] | 33000 FC OR 100000 FH | 11000 FC OR 66000 FH |  |  | 33000 FC OR 100000 FH | 12400 FC OR 37200 FH | 545117-220-806 | 0.20 0.20 | GROUP 33C PW POST 43271 (54-3005) POST 48298 OR GROUP 33D PW POST 43271 (54-3005) POST 48298 OR GROUP 33E PW POST 43271 (54-3005) OR GROUP 33E GE POST 43271 (54-3005) |  | ALI 545174-02-12 | 454KL 454KR 454ML 454MR 464KL 464KR 464ML 464MR | BEARINGS; ENGINE; LINKS; | AF | ALI |  |  | 1 1 | 0.85 0.85 | 36.00
R | 3-54 | 545174-02-5 | 454 464 | PYLON TO WING FITTING DETAILED INSPECTION OF PYLON TO WING ATTACHMENT FITTING AND LINKS AT RIB 18A. | DET | [6 empty] | 33000 FC OR 100000 FH | 10100 FC OR 65600 FH |  |  | 33000 FC OR 100000 FH | 12300 FC OR 43000 FH | 545117-220-806 | 0.20 0.20 | GROUP 32A GE POST 43271 (54-3005) POST 48298 OR GROUP 32A PW POST 43271 (54-3005) POST 48298 OR GROUP 32E GE OR GROUP 32E PW |  | ALI 545174-02-13 | 454KL 454KR 454ML 454MR 464KL 464KR 464ML 464MR | BEARINGS; ENGINE; LINKS; | AF | ALI |  |  | 1 1 | 0.85 0.85 | 36.00
R | 3-54 | 545174-02-9 | 454 464 | PYLON TO WING FITTING DETAILED INSPECTION OF PYLON TO WING ATTACHMENT FITTING AND LINKS AT RIB 18A. | DET | [6 empty] | 33000 FC OR 100000 FH | 6700 FC OR 43500 FH |  |  | 33000 FC OR 100000 FH | 7500 FC OR 26200 FH | 545117-220-806 | 0.20 0.20 | GROUP 32A PW POST 43271 (54-3005) PRE 48298 OR GROUP 32A GE POST 43271 (54-3005) PRE 48298 |  | ALI 545174-02-09 | 454KL 454KR 454ML 454MR 464KL 464KR 464ML 464MR | BEARINGS; ENGINE; LINKS; | AF | ALI |  |  | 1 1 | 0.85 0.85 | 36.00
R | 3-54 | 545174-02-10 | 454 464 | PYLON TO WING FITTING DETAILED INSPECTION OF PYLON TO WING ATTACHMENT FITTING AND LINKS AT RIB 18A. | DET | [6 empty] | 33000 FC OR 100000 FH | 5500 FC OR 35700 FH |  |  | 33000 FC OR 100000 FH | 6200 FC OR 21700 FH | 545117-220-806 | 0.20 0.20 | GROUP 32A RR POST 43271 (54-3005) PRE 50003 |  | ALI 545174-02-07 | 454KL 454KR 454ML 454MR 464KL 464KR 464ML 464MR | BEARINGS; ENGINE; LINKS; | AF | ALI |  |  | 1 1 | 0.85 0.85 | 36.00
R | 3-54 | 545174-02-11 | 454 464 | PYLON TO WING FITTING DETAILED INSPECTION OF PYLON TO WING ATTACHMENT FITTING AND LINKS AT RIB 18A. | DET |  |  | 33000 FC OR 100000 FH | 13300 FC OR 39900 FH | [8 empty] | 545117-220-806 | 0.20 0.20 | A330-200F RR |  | ALI 545174-02-11 | 454KL 454KR 454ML 454MR 464KL 464KR 464ML 464MR | BEARINGS; ENGINE; LINKS; | AF | ALI |  |  | 1 1 | 0.85 0.85 | 36.00
R | 3-54 | 545174-02-12 | 454 464 | PYLON TO WING FITTING DETAILED INSPECTION OF PYLON TO WING ATTACHMENT FITTING AND LINKS AT RIB 18A. | DET |  |  | 33000 FC | 10300 FC OR 31100 FH | [8 empty] | 545117-220-806 | 0.20 0.20 | A330-200F PW |  | ALI 545174-02-10 | 454KL 454KR 454ML 454MR 464KL 464KR 464ML 464MR | BEARINGS; ENGINE; LINKS; | AF | ALI |  |  | 1 1 | 0.85 0.85 | 36.00
R | 3-54 | 545174-02-14 | 454 464 | PYLON TO WING FITTING DETAILED INSPECTION OF PYLON TO WING ATTACHMENT FITTING AND LINKS AT RIB 18A | DET | [6 empty] | 33000 FC OR 100000 FH | 8800 FC OR 52800 FH |  |  | 33000 FC OR 100000 FH | 9900 FC OR 29700 FH | 545117-220-806 | 0.20 0.20 | GROUP 33C RR POST 43271 (54-3005) POST 50003 OR GROUP 33D RR POST 43271 (54-3005) POST 50003 OR GROUP 33E RR POST 43271 (54-3005) |  | ALI 545174-02-14 | 454KL 454KR 454ML 454MR 464KL 464KR 464ML 464MR | BEARINGS; ENGINE; LINKS; | AF | ALI |  |  | 1 1 | 0.85 0.85 | 36.00
R | 3-54 | 545174-02-15 | 454 464 | PYLON TO WING FITTING DETAILED INSPECTION OF PYLON TO WING ATTACHMENT FITTING AND LINKS AT RIB 18A | DET | [6 empty] | 33000 FC OR 100000 FH | 8100 FC OR 52600 FH |  |  | 33000 FC OR 100000 FH | 9900 FC OR 34600 FH | 545117-220-806 | 0.20 0.20 | GROUP 32A RR POST 43271 (54-3005) POST 50003 OR GROUP 32E RR POST 43271 (54-3005) |  | ALI 545174-02-15 | 454KL 454KR 454ML 454MR 464KL 464KR 464ML 464MR | BEARINGS; ENGINE; LINKS; | AF | ALI |  |  | 1 1 | 0.85 0.85 | 36.00
| 3-54 | 545174-03-1 | 454 464 | PYLON TO WING FITTING DETAILED INSPECTION OF PYLON TO WING ATTACHMENT FITTING AND LINKS AT RIB 18A. | DET |  |  | 10 YE | 10 YE | [8 empty] | 545117-200-813 | 0.20 0.20 | A330-200 PRE 48298 PRE 50003 PRE 54399 (54-3024) PRE 43271 (54-3005) OR A330-300 PRE 48298 PRE 50003 PRE 54399 (54-3024) PRE 43271 (54-3005) |  | MRB 545174-03-1 | 454DL 454DR 454FL 454FR 464DL 464DR 464FL 464FR | BEARINGS; ENGINE; PYLON TO WING AFT ATTACH FITTING; | AF | MRB CPCP |  | NO | 1 1 | 0.85 0.85 | 36.00
| 3-54 | 545174-04-1 | 454 464 | PYLON TO WING FITTING DETAILED INSPECTION OF PYLON TO WING ATTACHMENT FITTING AND LINKS AT RIB 18A. | DET |  |  | 10 YE | 10 YE | [8 empty] | 545117-200-813 | 0.20 0.20 | A330-200 PRE 48298 PRE 50003 PRE 54399 (54-3024) POST 43271 (54-3005) OR A330-300 PRE 48298 PRE 50003 PRE 54399 (54-3024) POST 43271 (54-3005) |  | MRB 545174-04-1 | 454KL 454KR 454ML 454MR 464KL 464KR 464ML 464MR | BEARINGS; ENGINE; PYLON TO WING AFT ATTACH FITTING; | AF | MRB CPCP |  | NO | 1 1 | 0.85 0.85 | 36.00
| 3-54 | 545174-04-2 | 454 464 | PYLON TO WING FITTING DETAILED INSPECTION OF PYLON TO WING ATTACHMENT FITTING AND LINKS AT RIB 18A. | DET | 12 YE | 12 YE | 24 YE | 12 YE | [8 empty] | 545117-200-813 | 0.20 0.20 | A330-200 POST 48298 OR A330-200 POST 50003 OR A330-200 POST 54399 (54-3024) OR A330-300 POST 48298 OR A330-300 POST 50003 OR A330-300 POST 54399 (54-3024) OR A330-200F |  | MRB 545174-03-2 | 454KL 454KR 454ML 454MR 464KL 464KR 464ML 464MR | BEARINGS; ENGINE; PYLON TO WING AFT ATTACH FITTING; | AF | MRB CPCP |  | NO | 1 1 | 0.85 0.85 | 36.00
| 3-54 | 545180-03-1 | 454 464 | PYLON TO WING FITTING DETAILED INSPECTION OF PYLON TO WING ATTACHMENT FITTING SLEEVES AND BOLTS AT RIB 18A (3 PLACES PER PYLON). | DET |  |  | 12 YE | 12 YE | [8 empty] | 545117-200-818 | 0.45 0.45 | A330-200 PRE 43271 (54-3005) OR A330-300 PRE 43271 (54-3005) |  | MRB 545180-03-1 | 454DL 454DR 454FL 454FR 464DL 464DR 464FL 464FR | ENGINE; PYLON TO WING AFT ATTACH FITTING; | AF | MRB CPCP |  | NO | 1 1 | 0.85 0.85 | 36.00
| 3-54 | 545180-03-2 | 454 464 | PYLON TO WING FITTING DETAILED INSPECTION OF PYLON TO WING ATTACHMENT FITTING SLEEVES AND BOLTS AT RIB 18A (3 PLACES PER PYLON). | DET |  |  | 12 YE | 12 YE | [8 empty] | 545117-200-818 | 0.45 0.45 | A330-200 POST 43271 (54-3005) OR A330-300 POST 43271 (54-3005) OR A330-200F |  | MRB 545180-03-2 | 454KL 454KR 454ML 454MR 464KL 464KR 464ML 464MR | ENGINE; PYLON TO WING AFT ATTACH FITTING; | AF | MRB CPCP |  | NO | 1 1 | 0.85 0.85 | 36.00
| 3-54 | 545180-04-4 | 454 464 | PYLON TO WING FITTING SPECIAL DETAILED INSPECTION (LP) OF PYLON TO WING ATTACHMENT FITTING SLEEVES AND BOLTS AT RIB 18A (3 PLACES PER PYLON). | SDI | [6 empty] | 16300 FC OR 97800 FH | 13000 FC OR 78000 FH |  |  | 18500 FC OR 55500 FH | 14800 FC OR 44400 FH | 545117-230-801 | 0.80 0.80 | GROUP 33A GE PRE 43271 (54-3005) |  | ALI 545180-04-04 | 454DL 454DR 454FL 454FR 464DL 464DR 464FL 464FR | BOLTS; ENGINE; LINKS; SLEEVES; | NDT | ALI |  |  | 1 1 | 0.85 0.85 | 36.00
| 3-54 | 545180-04-5 | 454 464 | PYLON TO WING FITTING SPECIAL DETAILED INSPECTION (LP) OF PYLON TO WING ATTACHMENT FITTING SLEEVES AND BOLTS AT RIB 18A (3 PLACES PER PYLON). | SDI | [6 empty] | 15400 FC OR 92400 FH | 12300 FC OR 73800 FH |  |  | 17500 FC OR 52500 FH | 14000 FC OR 42000 FH | 545117-230-801 | 0.80 0.80 | A330-300 PW PRE 43271 (54-3005) |  | ALI 545180-04-05 | 454DL 454DR 454FL 454FR 464DL 464DR 464FL 464FR | BOLTS; ENGINE; LINKS; SLEEVES; | NDT | ALI |  |  | 1 1 | 0.85 0.85 | 36.00
| 3-54 | 545180-04-6 | 454 464 | PYLON TO WING FITTING SPECIAL DETAILED INSPECTION (LP) OF PYLON TO WING ATTACHMENT FITTING SLEEVES AND BOLTS AT RIB 18A (3 PLACES PER PYLON). | SDI | [6 empty] | 14200 FC OR 92300 FH | 11300 FC OR 73400 FH |  |  | 17400 FC OR 60900 FH | 13900 FC OR 48600 FH | 545117-230-801 | 0.80 0.80 | A330-200 PW POST 43271 (54-3005) |  | ALI 545180-04-06 | 454KL 454KR 454ML 454MR 464KL 464KR 464ML 464MR | BOLTS; ENGINE; LINKS; SLEEVES; | NDT | ALI |  |  | 1 1 | 0.85 0.85 | 36.00
| 3-54 | 545180-04-7 | 454 464 | PYLON TO WING FITTING SPECIAL DETAILED INSPECTION (LP) OF PYLON TO WING ATTACHMENT FITTING SLEEVES AND BOLTS AT RIB 18A (3 PLACES PER PYLON). | SDI | [6 empty] | 15000 FC OR 97500 FH | 12000 FC OR 78000 FH |  |  | 18300 FC OR 64000 FH | 14700 FC OR 51400 FH | 545117-230-801 | 0.80 0.80 | A330-200 GE POST 43271 (54-3005) |  | ALI 545180-04-07 | 454KL 454KR 454ML 454MR 464KL 464KR 464ML 464MR | BOLTS; ENGINE; LINKS; SLEEVES; | NDT | ALI |  |  | 1 1 | 0.85 0.85 | 36.00
| 3-54 | 545180-04-9 | 454 464 | PYLON TO WING FITTING SPECIAL DETAILED INSPECTION (LP) OF PYLON TO WING ATTACHMENT FITTING SLEEVES AND BOLTS AT RIB 18A (3 PLACES PER PYLON). | SDI |  |  | 15400 FC | 12300 FC | [8 empty] | 545117-230-801 | 0.80 0.80 | A330-200F PW |  | ALI 545180-04-09 | 454KL 454KR 454ML 454MR 464KL 464KR 464ML 464MR | BOLTS; ENGINE; LINKS; SLEEVES; | NDT | ALI |  |  | 1 1 | 0.85 0.85 | 36.00
| 3-54 | 545180-04-10 | 454 464 | PYLON TO WING FITTING SPECIAL DETAILED INSPECTION (LP) OF PYLON TO WING ATTACHMENT FITTING SLEEVES AND BOLTS AT RIB 18A (3 PLACES PER PYLON). | SDI |  |  | 17000 FC | 17000 FC | [8 empty] | 545117-230-801 | 0.80 0.80 | A330-200F RR |  | ALI 545180-04-10 | 454KL 454KR 454ML 454MR 464KL 464KR 464ML 464MR | BOLTS; ENGINE; LINKS; SLEEVES; | NDT | ALI |  |  | 1 1 | 0.85 0.85 | 36.00
| 3-54 | 545180-04-11 | 454 464 | PYLON TO WING FITTING SPECIAL DETAILED INSPECTION (LP) OF PYLON TO WING ATTACHMENT FITTING SLEEVES AND BOLTS AT RIB 18A (3 PLACES PER PYLON). | SDI | [6 empty] | 16600 FC OR 99600 FH | 13300 FC OR 79800 FH |  |  | 18800 FC OR 56400 FH | 15100 FC OR 45300 FH | 545117-230-801 | 0.80 0.80 | A330-300 RR PRE 43271 (54-3005) |  | ALI 545180-04-11 | 454DL 454DR 454FL 454FR 464DL 464DR 464FL 464FR | BOLTS; ENGINE; LINKS; SLEEVES; | NDT | ALI |  |  | 1 1 | 0.85 0.85 | 36.00
| 3-54 | 545180-04-12 | 454 464 | PYLON TO WING FITTING SPECIAL DETAILED INSPECTION (LP) OF PYLON TO WING ATTACHMENT FITTING SLEEVES AND BOLTS AT RIB 18A (3 PLACES PER PYLON). | SDI | [6 empty] | 15300 FC OR 99400 FH | 12200 FC OR 79300 FH |  |  | 18700 FC OR 65400 FH | 15000 FC OR 52500 FH | 545117-230-801 | 0.80 0.80 | A330-200 RR |  | ALI 545180-04-12 | 454KL 454KR 454ML 454MR 464KL 464KR 464ML 464MR | BOLTS; ENGINE; LINKS; SLEEVES; | NDT | ALI |  |  | 1 1 | 0.85 0.85 | 36.00
| 3-54 | 545180-04-13 | 454 464 | PYLON TO WING FITTING SPECIAL DETAILED INSPECTION (LP) OF PYLON TO WING ATTACHMENT FITTING SLEEVES AND BOLTS AT RIB 18A (3 PLACES PER PYLON). | SDI | [6 empty] | 16300 FC OR 97800 FH | 13000 FC OR 78000 FH |  |  | 18500 FC OR 55500 FH | 14800 FC OR 44400 FH | 545117-230-801 | 0.80 0.80 | GROUP 33A GE POST 43271 (54-3005) OR GROUP 33B GE OR GROUP 33E GE |  | ALI 545180-04-13 | 454KL 454KR 454ML 454MR 464KL 464KR 464ML 464MR | BOLTS; ENGINE; LINKS; SLEEVES; | NDT | ALI |  |  | 1 1 | 0.85 0.85 | 36.00
| 3-54 | 545180-04-14 | 454 464 | PYLON TO WING FITTING SPECIAL DETAILED INSPECTION (LP) OF PYLON TO WING ATTACHMENT FITTING SLEEVES AND BOLTS AT RIB 18A (3 PLACES PER PYLON). | SDI | [6 empty] | 15400 FC OR 92400 FH | 12300 FC OR 73800 FH |  |  | 17500 FC OR 52500 FH | 14000 FC OR 42000 FH | 545117-230-801 | 0.80 0.80 | A330-300 PW POST 43271 (54-3005) |  | ALI 545180-04-14 | 454KL 454KR 454ML 454MR 464KL 464KR 464ML 464MR | BOLTS; ENGINE; LINKS; SLEEVES; | NDT | ALI |  |  | 1 1 | 0.85 0.85 | 36.00
| 3-54 | 545180-04-15 | 454 464 | PYLON TO WING FITTING SPECIAL DETAILED INSPECTION (LP) OF PYLON TO WING ATTACHMENT FITTING SLEEVES AND BOLTS AT RIB 18A (3 PLACES PER PYLON). | SDI | [6 empty] | 16600 FC OR 99600 FH | 13300 FC OR 79800 FH |  |  | 18800 FC OR 56400 FH | 15100 FC OR 45300 FH | 545117-230-801 | 0.80 0.80 | A330-300 RR POST 43271 (54-3005) |  | ALI 545180-04-15 | 454KL 454KR 454ML 454MR 464KL 464KR 464ML 464MR | BOLTS; ENGINE; LINKS; SLEEVES; | NDT | ALI |  |  | 1 1 | 0.85 0.85 | 36.00
| 3-54 | 545180-04-16 | 454 464 | PYLON TO WING FITTING SPECIAL DETAILED INSPECTION (LP) OF PYLON TO WING ATTACHMENT FITTING SLEEVES AND BOLTS AT RIB 18A (3 PLACES PER PYLON). | SDI | [6 empty] | 14200 FC OR 92300 FH | 11300 FC OR 73400 FH |  |  | 17400 FC OR 60900 FH | 13900 FC OR 48600 FH | 545117-230-801 | 0.80 0.80 | A330-200 PW PRE 43271 (54-3005) |  | ALI 545180-04-16 | 454DL 454DR 454FL 454FR 464DL 464DR 464FL 464FR | BOLTS; ENGINE; LINKS; SLEEVES; | NDT | ALI |  |  | 1 1 | 0.85 0.85 | 36.00
| 3-54 | 545180-04-17 | 454 464 | PYLON TO WING FITTING SPECIAL DETAILED INSPECTION (LP) OF PYLON TO WING ATTACHMENT FITTING SLEEVES AND BOLTS AT RIB 18A (3 PLACES PER PYLON). | SDI | [6 empty] | 15000 FC OR 97500 FH | 12000 FC OR 78000 FH |  |  | 18300 FC OR 64000 FH | 14700 FC OR 51400 FH | 545117-230-801 | 0.80 0.80 | A330-200 GE PRE 43271 (54-3005) |  | ALI 545180-04-17 | 454DL 454DR 454FL 454FR 464DL 464DR 464FL 464FR | BOLTS; ENGINE; LINKS; SLEEVES; | NDT | ALI |  |  | 1 1 | 0.85 0.85 | 36.00
| 3-54 | 545402-01-1 | 451 452 454 461 462 464 | PYLON BOX DETAILED INSPECTION OF PYLON UPPER SPAR, UPPER SURFACE, FROM RIB 2 TO RIB 17. | DET |  |  | 12 YE | 12 YE | [8 empty] | 545100-220-842 | 0.10 0.10 0.10 0.10 0.10 0.10 | A330-800 OR A330-900 |  | MRB 545402-01-1 | 451BR 451CL 451CR 451DL 452CL 452CR 452DR 452EL 452ER 452GL 454AL 454AR 461BR 461CL 461CR 461DL 462CL 462CR 462DL 462EL 462ER 462GR 464AL 464AR |  | AF | MRB CPCP |  | NO | 1 1 1 1 1 1 | 0.42 3.51 1.03 0.42 2.53 1.07
R | 3-54 | 545410-01-1 | 452 462 | PYLON BOX DETAILED INSPECTION OF PYLON TO WING FRONT ATTACHMENTS. | DET |  |  | 12 YE OR 17000 FC OR 50000 FH | 12 YE OR 8000 FC OR 25000 FH | [8 empty] | 545100-220-840 | 0.07 0.07 | A330-800 OR A330-900 |  | MRB 545410-01-1 MRB 545410-01-2 | 452DR 452EL 462DL 462ER | ENGINE; PINS; SHACKLES; | AF | MRB MRB CPCP |  | NO | 1 1 | 1.56 0.58 | 36.00
R | 3-54 | 545411-01-1 | 454 464 | PYLON BOX DETAILED INSPECTION OF PYLON TO WING REAR ATTACHMENTS. | DET |  |  | 12 YE OR 17000 FC OR 50000 FH | 12 YE OR 8000 FC OR 25000 FH | [8 empty] | 545100-220-841 | 0.07 0.07 | A330-800 OR A330-900 |  | MRB 545411-01-1 MRB 545411-01-2 | 454AL 454AR 454DL 454DR 464AL 464AR 464DL 464DR | ENGINE; PINS; SHACKLES; | AF | MRB MRB CPCP |  | NO | 1 1 | 1.43 1.47 | 36.00
R | 3-54 | 545412-01-1 | 452 454 462 464 | PYLON BOX DETAILED INSPECTION OF PYLON, LATERAL PANELS - ACCESS HOLES - HOLE EDGE, LH/RH. | DET | [6 empty] | 19900 FC OR 129900 FH | 9200 FC OR 60200 FH |  |  | 23400 FC OR 72700 FH | 10800 FC OR 33600 FH | 545100-220-848 | 0.05 0.05 0.05 0.05 | A330-800 OR A330-900 |  | ALI 545412-01-01 | 452DR 452EL 452ER 452FL 454AL 454AR 462DL 462EL 462ER 462FR 464AL 464AR |  | AF | ALI |  |  | 1 1 1 1 | 2.24 1.03 1.94 1.07
R | 3-54 | 545413-01-1 | 452 462 | PYLON BOX SPECIAL DETAILED INSPECTION (US) OF PYLON, SHOVEL FITTING TO LOWER SPAR AND PANEL JUNCTION, BORE OF THE EXTERNAL LOWER FASTENER, LH/RH. | SDI | [6 empty] | 21300 FC OR 139000 FH | 10400 FC OR 68100 FH |  |  | 24800 FC OR 77100 FH | 12100 FC OR 37800 FH | 545100-270-808 | 0.80 0.80 | A330-800 OR A330-900 |  | ALI 545413-01-01 | 452AL 452AR 462AL 462AR |  | NDT | ALI |  |  | 1 1 | 0.55 0.55
R | 3-54 | 545414-01-1 | 451 452 461 462 | PYLON BOX SPECIAL DETAILED INSPECTION (US) OF PYLON, UPPER SPAR AND LATERAL PANEL JUNCTION, UPPER FASTENER ROW BETWEEN RIB 5 AND RIB 11, LH/RH. | SDI | [6 empty] | 17200 FC OR 107800 FH | 6100 FC OR 38200 FH |  |  | 17300 FC OR 52100 FH | 6100 FC OR 18500 FH | 545100-270-813 | 1.23 1.23 1.23 1.23 | A330-800 OR A330-900 |  | ALI 545414-01-01 | 451BR 451CL 451CR 451DL 452CL 452CR 461BR 461CL 461CR 461DL 462CL 462CR |  | NDT | ALI |  |  | 1 1 1 1 | 0.42 0.85 0.42 0.85
R | 3-54 | 545415-01-1 | 452 462 | PYLON BOX SPECIAL DETAILED INSPECTION (US) OF PYLON, UPPER SPAR AND LATERAL PANEL JUNCTION, UPPER FASTENER ROW BETWEEN RIB 13 AND RIB 14, LH/RH. | SDI | [6 empty] | 18600 FC OR 117700 FH | 5900 FC OR 37500 FH |  |  | 20100 FC OR 60500 FH | 6400 FC OR 19300 FH | 545100-270-811 | 0.50 0.50 | A330-800 OR A330-900 |  | ALI 545415-01-01 | 452ER 452GL 462EL 462GR |  | NDT | ALI |  |  | 1 1 | 1.10 1.10
R | 3-54 | 545416-01-1 | 415 416 417 418 425 426 427 428 | PYLON BOX SPECIAL DETAILED INSPECTION (US) OF PYLON, LOWER SPAR AND LATERAL PANEL JUNCTION, LOWER FASTENER ROW BETWEEN RIB 6 AND RIB 8, LH/RH. | SDI | [6 empty] | 20500 FC OR 133800 FH | 7200 FC OR 46900 FH |  |  | 24000 FC OR 80900 FH | 8400 FC OR 28300 FH | 545100-270-809 | 0.32 0.32 0.32 0.32 0.32 0.32 0.32 0.32 | A330-800 OR A330-900 |  | ALI 545416-01-01 | 415AL 416AR 417AL 418AR 425AL 426AR 427AL 428AR |  | NDT | ALI |  |  | 1 1 1 1 1 1 1 1 | 0.05 0.05 0.05 0.05 0.05 0.05 0.05 0.05
R | 3-54 | 545418-01-1 | 451 461 | PYLON BOX SPECIAL DETAILED INSPECTION (HFEC) OF PYLON UPPER SPAR, RIB 1 FLANGE. | SDI |  |  | 11200 FC | 11200 FC | [8 empty] | 545100-270-810 | 0.25 0.25 | A330-800 OR A330-900 |  | ALI 545418-01-01 | 451BL 461BL |  | NDT | ALI |  |  | 1 1 | 0.25 0.25
R | 3-54 | 545419-01-1 | 452 462 | PYLON BOX SPECIAL DETAILED INSPECTION (US) OF PYLON, LOWER SPAR AND LATERAL PANEL JUNCTION, LOWER FASTENER ROW BETWEEN RIB 12 AND RIB 13, LH/RH. | SDI | [6 empty] | 19900 FC OR 129900 FH | 8700 FC OR 57000 FH |  |  | 22800 FC OR 70700 FH | 10000 FC OR 31000 FH | 545100-270-812 | 0.58 0.58 | A330-800 OR A330-900 |  | ALI 545419-01-01 | 452DR 452EL 462DL 462ER |  | NDT | ALI |  |  | 1 1 | 1.56 0.58
R | 3-54 | 545420-01-1 | 452 462 | PYLON BOX DETAILED INSPECTION OF PYLON, LATERAL PANELS - ACCESS HOLES - PAD UP SPLICING, LH/RH. | DET | [6 empty] | 17500 FC OR 111700 FH | 6900 FC OR 44500 FH |  |  | 19800 FC OR 59700 FH | 7900 FC OR 23700 FH | 545100-220-855 | 0.15 0.15 | A330-800 OR A330-900 |  | ALI 545420-01-01 | 452AR 452BL 452BR 452EL 462AR 462BL 462BR 462DL |  | AF | ALI |  |  | 1 1 | 1.60 1.63
| 3-55 | 551001-01-1 | 311 312 | HORIZONTAL STABILIZER DETAILED INSPECTION OF HORIZONTAL STABILIZER, ASSEMBLY OF TRIM ACTUATING ARMS, SUPPORT FITTINGS AND UPPER AND LOWER ATTACHMENT PLATES. | DET | 12 YE | 12 YE | 24 YE | 12 YE | [8 empty] | 551634-200-801 | 0.20 0.20 | ALL | Y | MRB 551001-01-1 | 312AR |  | AF | MRB CPCP |  |  | 1 1 | 0.01
N | 3-55 | 551001-02-1 | 311 312 | HORIZONTAL STABILIZER SPECIAL DETAILED INSPECTION (US) OF HORIZONTAL STABILIZER CENTER BOX - SCREW JACK FRONT FITTING SUPPORT UPPER SKIN PLATE JOINT. | SDI | [6 empty] | 19100 FC OR 124200 FH | 5800 FC OR 38000 FH |  |  | 27100 FC OR 95000 FH | 8100 FC OR 28400 FH | 551634-280-801 | TBD TBD | GROUP 32A OR GROUP 32E PRE 207536 |  | ALI 551001-01-01 | 312AR |  | NDT | ALI |  |  | 1 1 | 0.01
N | 3-55 | 551001-02-2 | 311 312 | HORIZONTAL STABILIZER SPECIAL DETAILED INSPECTION (US) OF HORIZONTAL STABILIZER CENTER BOX - SCREW JACK FRONT FITTING SUPPORT UPPER SKIN PLATE JOINT. | SDI |  |  | 20100 FC OR 60400 FH | 6100 FC OR 18500 FH | [8 empty] | 551634-280-801 | TBD TBD | GROUP 32F PRE 207536 |  | ALI 551001-01-02 | 312AR |  | NDT | ALI |  |  | 1 1 | 0.01
N | 3-55 | 551001-02-3 | 311 312 | HORIZONTAL STABILIZER SPECIAL DETAILED INSPECTION (US) OF HORIZONTAL STABILIZER CENTER BOX - SCREW JACK FRONT FITTING SUPPORT UPPER SKIN PLATE JOINT. | SDI | [6 empty] | 25600 FC OR 154000 FH | 7800 FC OR 46900 FH |  |  | 34100 FC OR 102300 FH | 10200 FC OR 30600 FH | 551634-280-801 | TBD TBD | GROUP 33A OR GROUP 33B OR GROUP 33C OR GROUP 33D OR GROUP 33E PRE 207536 |  | ALI 551001-01-03 | 312AR |  | NDT | ALI |  |  | 1 1 | 0.01
| 3-55 | 551004-01-1 | 311 312 | HORIZONTAL STABILIZER DETAILED INSPECTION OF HORIZONTAL STABILIZER, ASSEMBLY OF HINGE FITTING AT RIB 3, UPPER AND LOWER ATTACH FITTINGS, LH/RH. | DET | 12 YE | 12 YE | 24 YE | 12 YE | [8 empty] | 551638-200-801 | 0.20 0.20 | ALL | Y | MRB 551004-01-1 | 313AL |  | AF | MRB CPCP |  |  | 1 1 | 0.02
N | 3-55 | 551004-02-1 | 311 312 | HORIZONTAL STABILIZER DETAILED INSPECTION OF HORIZONTAL STABILIZER CENTER BOX - REAR SUPPORT FITTING, LOWER ATTACHMENT FITTING TO SKIN. | DET | [6 empty] | 23700 FC OR 154100 FH | 2800 FC OR 18300 FH |  |  | 30100 FC OR 105500 FH | 3400 FC OR 12200 FH | 551638-220-801 | 0.20 0.20 | GROUP 32E |  | ALI 551004-01-01 | 313AL |  | AF | ALI |  |  | 1 1 | 0.02
N | 3-55 | 551004-02-2 | 311 312 | HORIZONTAL STABILIZER DETAILED INSPECTION OF HORIZONTAL STABILIZER CENTER BOX - REAR SUPPORT FITTING, LOWER ATTACHMENT FITTING TO SKIN. | DET |  |  | 19100 FC OR 57500 FH | 1900 FC OR 5900 FH | [8 empty] | 551638-220-801 | 0.20 0.20 | GROUP 32F |  | ALI 551004-01-02 | 313AL |  | AF | ALI |  |  | 1 1 | 0.02
D | 3-55 | 551008-01-4 |  | ************** TASK DELETED **************
D | 3-55 | 551008-01-6 |  | ************** TASK DELETED **************
D | 3-55 | 551008-01-7 |  | ************** TASK DELETED **************
N | 3-55 | 551008-02-1 | 311 312 | HORIZONTAL STABILIZER SPECIAL DETAILED INSPECTION (HFEC) OF HORIZONTAL STABILIZER CENTER BOX TOP SKIN SPANWISE SPLICES BETWEEN FUSELAGE FAIRING LINES. | SDI |  |  | 18700 FC OR 56200 FH | 1700 FC OR 5200 FH | [8 empty] | 551100-280-803 | TBD TBD | GROUP 32F PRE 205928 |  | ALI 551008-02-01 | 313AL 312AR |  | NDT | ALI |  |  | 1 1 | 0.02 0.01
N | 3-55 | 551008-02-2 | 311 312 | HORIZONTAL STABILIZER SPECIAL DETAILED INSPECTION (HFEC) OF HORIZONTAL STABILIZER CENTER BOX TOP SKIN SPANWISE SPLICES BETWEEN FUSELAGE FAIRING LINES. | SDI |  |  | 28600 FC OR 86000 FH | 2800 FC OR 8400 FH | [8 empty] | 551100-280-803 | TBD TBD | GROUP 32F POST 205928 |  | ALI 551008-02-02 | 313AL 312AR |  | NDT | ALI |  |  | 1 1 | 0.02 0.01
N | 3-55 | 551008-02-3 | 311 312 | HORIZONTAL STABILIZER SPECIAL DETAILED INSPECTION (HFEC) OF HORIZONTAL STABILIZER CENTER BOX TOP SKIN SPANWISE SPLICES BETWEEN FUSELAGE FAIRING LINES. | SDI | [6 empty] | 20500 FC OR 133800 FH | 1700 FC OR 11200 FH |  |  | 25500 FC OR 89500 FH | 2100 FC OR 7500 FH | 551100-280-803 | TBD TBD | GROUP 32A OR GROUP 32E PRE 205928 |  | ALI 551008-02-03 | 313AL 312AR |  | NDT | ALI |  |  | 1 1 | 0.02 0.01
N | 3-55 | 551008-02-4 | 311 312 | HORIZONTAL STABILIZER SPECIAL DETAILED INSPECTION (HFEC) OF HORIZONTAL STABILIZER CENTER BOX TOP SKIN SPANWISE SPLICES BETWEEN FUSELAGE FAIRING LINES. | SDI | [6 empty] | 26500 FC OR 159300 FH | 2200 FC OR 13300 FH |  |  | 31300 FC OR 93900 FH | 2600 FC OR 7800 FH | 551100-280-803 | TBD TBD | GROUP 33A OR GROUP 33B OR GROUP 33C OR GROUP 33D OR GROUP 33E PRE 205928 |  | ALI 551008-02-04 | 313AL 312AR |  | NDT | ALI |  |  | 1 1 | 0.02 0.01
| 3-55 | 551009-09-1 | 333 343 | HORIZONTAL STABILIZER SPECIAL DETAILED INSPECTION (HFEC & US) OF HORIZONTAL STABILIZER CENTER BOX TOP SKIN UPPER SURFACE FROM FRONT TO REAR SPAR AND BETWEEN RIB 3 AND FUSELAGE FAIRING LINE, LH/RH. NOTE: THRESHOLD/INTERVAL: - CALENDAR TIME REQUIREMENT WITH A SOURCE "FATIGUE MONITORING PROGRAM" TYPE A. REFER TO STRUCTURE SECTION INTRODUCTION FOR ADDITIONAL GUIDANCE. | SDI |  |  | 18 YE NOTE | 6 YE NOTE | [8 empty] | 551100-200-806 | 3.30 3.30 | GROUP 32A OR GROUP 33A OR GROUP 33B OR GROUP 33C OR GROUP 33D | Y | MRB 551009-09-1 | 333AT 343AT | REARMOST UPPER FAIRING SUPPORT FITTING; | NDT | MRB FMP |  |  | 1 1 | 5.00 | 0.35
| 3-55 | 551011-01-1 | 311 312 | HORIZONTAL STABILIZER DETAILED INSPECTION OF HORIZONTAL STABILIZER REAR SPAR AFT FACE JOINT PLATE INBOARD OF RIB 3, LH/RH. | DET | 12 YE | 12 YE | 24 YE | 12 YE | [8 empty] | 551638-200-802 | 0.30 0.30 | ALL | Y | MRB 551011-01-1 MRB 551011-01-2 | 313AL |  | AF | MRB CPCP |  |  | 1 1 | 0.02
| 3-55 | 551013-01-1 | 311 312 334 344 | HORIZONTAL STABILIZER DETAILED INSPECTION OF HORIZONTAL STABILIZER REAR SPAR AFT FACE JOINT PLATE OUTBOARD OF RIB 3, LH/RH. | DET |  |  | 12 YE | 12 YE | [8 empty] | 551100-200-801 | 0.15 0.15 0.15 0.15 | ALL | Y | MRB 551013-01-1 | 313AL 334AB 344AB |  | AF | MRB CPCP |  | 1 | 1 1 1 1 | 0.02 0.50 0.50
N | 3-55 | 551013-02-5 | 311 312 334 344 | HORIZONTAL STABILIZER SPECIAL DETAILED INSPECTION (HFEC) OF HORIZONTAL STABILIZER REAR SPAR AFT FACE JOINT PLATE OUTBOARD OF RIB 3, LH/RH. | SDI |  |  | 27000 FC OR 81000 FH | 4000 FC OR 13000 FH | [8 empty] | 551100-280-812 | 0.15 0.15 0.15 0.15 | GROUP 33A OR GROUP 33B | Y | MRB 551013-02-5 | 313AL 334AB |  | NDT | MRB |  |  | 1 1 1 1 | 0.02 0.50
D | 3-55 | 551015-01-4 |  | ************** TASK DELETED **************
N | 3-55 | 551015-02-1 | 311 312 | HORIZONTAL STABILIZER SPECIAL DETAILED INSPECTION (ROTOTEST) OF HORIZONTAL STABILIZER CENTER BOX FRONT SPAR FORWARD FACE FROM RIB 3 LH TO RIB 3 RH. | SDI | [6 empty] | 15100 FC OR 98300 FH | 5400 FC OR 35700 FH |  |  | 19000 FC OR 66500 FH | 6500 FC OR 23000 FH | 551100-280-801 | TBD TBD | GROUP 32A OR GROUP 32E PRE 58059 |  | ALI 551015-02-01 | 312AR | BOLTS; | NDT | ALI |  |  | 1 1 | 0.01 | TBD
N | 3-55 | 551015-02-2 | 311 312 | HORIZONTAL STABILIZER SPECIAL DETAILED INSPECTION (ROTOTEST) OF HORIZONTAL STABILIZER CENTER BOX FRONT SPAR FORWARD FACE FROM RIB 3 LH TO RIB 3 RH. | SDI | [6 empty] | 24600 FC OR 160200 FH | 6600 FC OR 43200 FH |  |  | 30900 FC OR 108300 FH | 7900 FC OR 27800 FH | 551100-280-801 | TBD TBD | GROUP 32E POST 58059 |  | ALI 551015-02-02 | 312AR | BOLTS; | NDT | ALI |  |  | 1 1 | 0.01 | TBD
N | 3-55 | 551015-02-3 | 311 312 | HORIZONTAL STABILIZER SPECIAL DETAILED INSPECTION (ROTOTEST) OF HORIZONTAL STABILIZER CENTER BOX FRONT SPAR FORWARD FACE FROM RIB 3 LH TO RIB 3 RH. | SDI | [6 empty] | 26900 FC OR 161800 FH | 8300 FC OR 49900 FH |  |  | 32200 FC OR 96600 FH | 9500 FC OR 28700 FH | 551100-280-801 | TBD TBD | GROUP 33A OR GROUP 33B | Y | ALI 551015-02-03 | 312AR | BOLTS; | NDT | ALI |  |  | 1 1 | 0.01 | TBD
N | 3-55 | 551015-02-4 | 311 312 | HORIZONTAL STABILIZER SPECIAL DETAILED INSPECTION (ROTOTEST) OF HORIZONTAL STABILIZER CENTER BOX FRONT SPAR FORWARD FACE FROM RIB 3 LH TO RIB 3 RH. | SDI | [6 empty] | 23800 FC OR 143000 FH | 8500 FC OR 51000 FH |  |  | 28400 FC OR 85300 FH | 9800 FC OR 29400 FH | 551100-280-801 | TBD TBD | GROUP 33C OR GROUP 33D |  | ALI 551015-02-04 | 312AR | BOLTS; | NDT | ALI |  |  | 1 1 | 0.01 | TBD
N | 3-55 | 551015-02-5 | 311 312 | HORIZONTAL STABILIZER SPECIAL DETAILED INSPECTION (ROTOTEST) OF HORIZONTAL STABILIZER CENTER BOX FRONT SPAR FORWARD FACE FROM RIB 3 LH TO RIB 3 RH. | SDI | [6 empty] | 19600 FC OR 117700 FH | 6900 FC OR 41800 FH |  |  | 23400 FC OR 70200 FH | 8000 FC OR 24000 FH | 551100-280-801 | TBD TBD | GROUP 33E PRE 58059 |  | ALI 551015-02-05 | 312AR | BOLTS; | NDT | ALI |  |  | 1 1 | 0.01 | TBD
N | 3-55 | 551015-03-1 | 311 312 | HORIZONTAL STABILIZER SPECIAL DETAILED INSPECTION (HFEC) OF HORIZONTAL STABILIZER CENTER BOX FRONT SPAR FORWARD FACE FROM RIB 3 LH TO RIB 3 RH. | SDI | [6 empty] | 15100 FC OR 98300 FH | 5400 FC OR 35700 FH |  |  | 19000 FC OR 66500 FH | 6500 FC OR 23000 FH | 551100-280-802 | TBD TBD | GROUP 32A OR GROUP 32E PRE 58059 |  | ALI 551015-03-01 | 312AR |  | NDT | ALI |  |  | 1 1 | 0.01
N | 3-55 | 551015-03-2 | 311 312 | HORIZONTAL STABILIZER SPECIAL DETAILED INSPECTION (HFEC) OF HORIZONTAL STABILIZER CENTER BOX FRONT SPAR FORWARD FACE FROM RIB 3 LH TO RIB 3 RH. | SDI | [6 empty] | 24600 FC OR 160200 FH | 6600 FC OR 43200 FH |  |  | 30900 FC OR 108300 FH | 7900 FC OR 27800 FH | 551100-280-802 | TBD TBD | GROUP 32E POST 58059 |  | ALI 551015-03-02 | 312AR |  | NDT | ALI |  |  | 1 1 | 0.01
N | 3-55 | 551015-03-3 | 311 312 | HORIZONTAL STABILIZER SPECIAL DETAILED INSPECTION (HFEC) OF HORIZONTAL STABILIZER CENTER BOX FRONT SPAR FORWARD FACE FROM RIB 3 LH TO RIB 3 RH. | SDI | [6 empty] | 26900 FC OR 161800 FH | 8300 FC OR 49900 FH |  |  | 32200 FC OR 96600 FH | 9500 FC OR 28700 FH | 551100-280-802 | TBD TBD | GROUP 33A OR GROUP 33B | Y | ALI 551015-03-03 | 312AR |  | NDT | ALI |  |  | 1 1 | 0.01
N | 3-55 | 551015-03-4 | 311 312 | HORIZONTAL STABILIZER SPECIAL DETAILED INSPECTION (HFEC) OF HORIZONTAL STABILIZER CENTER BOX FRONT SPAR FORWARD FACE FROM RIB 3 LH TO RIB 3 RH. | SDI | [6 empty] | 23800 FC OR 143000 FH | 8500 FC OR 51000 FH |  |  | 28400 FC OR 85300 FH | 9800 FC OR 29400 FH | 551100-280-802 | TBD TBD | GROUP 33C OR GROUP 33D |  | ALI 551015-03-04 | 312AR |  | NDT | ALI |  |  | 1 1 | 0.01
N | 3-55 | 551015-03-5 | 311 312 | HORIZONTAL STABILIZER SPECIAL DETAILED INSPECTION (HFEC) OF HORIZONTAL STABILIZER CENTER BOX FRONT SPAR FORWARD FACE FROM RIB 3 LH TO RIB 3 RH. | SDI | [6 empty] | 19600 FC OR 117700 FH | 6900 FC OR 41800 FH |  |  | 23400 FC OR 70200 FH | 8000 FC OR 24000 FH | 551100-280-802 | TBD TBD | GROUP 33E PRE 58059 |  | ALI 551015-03-05 | 312AR |  | NDT | ALI |  |  | 1 1 | 0.01
| 3-55 | 551016-01-5 | 311 312 | HORIZONTAL STABILIZER SPECIAL DETAILED INSPECTION (HFEC) OF HORIZONTAL STABILIZER CENTER BOX TOP SKIN INTEGRAL FLANGE IN THE AREA OF ATTACHMENT TO JOIN PLATE OUTBOARD OF RIB 3, LH/RH. | SDI |  |  | 17000 FC OR 51000 FH | 8000 FC OR 24000 FH | [8 empty] | 551100-200-808 | 0.10 0.10 | A330-200F | N | MRB 551016-01-5 | 313AL |  | NDT | MRB |  |  | 1 1 | 0.02
R | 3-55 | 551016-01-6 | 311 312 | HORIZONTAL STABILIZER SPECIAL DETAILED INSPECTION (HFEC) OF HORIZONTAL STABILIZER CENTER BOX TOP SKIN INTEGRAL FLANGE IN THE AREA OF ATTACHMENT TO JOIN PLATE OUTBOARD OF RIB 3, LH/RH. NOTE: PLANNING: - FOR GROUP 33B, CREDIT CAN BE TAKEN FROM INSPECTIONS PERFORMED ACCORDING TO TASK 551016-01-7 | SDI | [6 empty] | 12500 FC OR 75000 FH | 2000 FC OR 12100 FH |  |  | 15400 FC OR 46200 FH | 2500 FC OR 7500 FH | 551100-200-808 | 0.10 0.10 | GROUP 33A OR GROUP 33B | Y | ALI 551016-01-06 | 313AL |  | NDT | ALI |  |  | 1 1 | 0.02
D | 3-55 | 551016-01-7 |  | ************** TASK DELETED **************
R | 3-55 | 551016-01-8 | 311 312 | HORIZONTAL STABILIZER SPECIAL DETAILED INSPECTION (HFEC) OF HORIZONTAL STABILIZER CENTER BOX TOP SKIN INTEGRAL FLANGE IN THE AREA OF ATTACHMENT TO JOIN PLATE OUTBOARD OF RIB 3, LH/RH. | SDI | [6 empty] | 20100 FC OR 131600 FH | 3900 FC OR 25800 FH |  |  | 21800 FC OR 76600 FH | 4300 FC OR 15300 FH | 551100-200-808 | 0.10 0.10 | A330-800 OR A330-900 |  | ALI 551016-01-08 | 313AL |  | NDT | ALI |  |  | 1 1 | 0.02
N | 3-55 | 551016-01-9 | 311 312 | HORIZONTAL STABILIZER SPECIAL DETAILED INSPECTION (HFEC) OF HORIZONTAL STABILIZER CENTER BOX TOP SKIN INTEGRAL FLANGE IN THE AREA OF ATTACHMENT TO JOIN PLATE OUTBOARD OF RIB 3, LH/RH. | SDI |  |  | 15700 FC OR 47300 FH | 3200 FC OR 9600 FH | [8 empty] | 551100-200-808 | 0.10 0.10 | GROUP 32F |  | ALI 551016-01-09 | 313AL |  | NDT | ALI |  |  | 1 1 | 0.02
N | 3-55 | 551016-01-10 | 311 312 | HORIZONTAL STABILIZER SPECIAL DETAILED INSPECTION (HFEC) OF HORIZONTAL STABILIZER CENTER BOX TOP SKIN INTEGRAL FLANGE IN THE AREA OF ATTACHMENT TO JOIN PLATE OUTBOARD OF RIB 3, LH/RH. | SDI | [6 empty] | 15600 FC OR 87100 FH | 2500 FC OR 13900 FH |  |  | 20000 FC OR 60000 FH | 3200 FC OR 9600 FH | 551100-200-808 | 0.10 0.10 | GROUP 32A OR GROUP 32E OR GROUP 33C OR GROUP 33D OR GROUP 33E |  | ALI 551016-01-10 | 313AL |  | NDT | ALI |  |  | 1 1 | 0.02
| 3-55 | 551019-01-3 | 311 312 | HORIZONTAL STABILIZER SPECIAL DETAILED INSPECTION (HFEC) OF HORIZONTAL STABILIZER CENTER BOX TOP SKIN INTEGRAL FLANGE AT ATTACHMENT TO REAR SPAR WEB FROM RIB 3LH TO RIB 3RH. | SDI |  |  | 17000 FC OR 51000 FH | 3400 FC OR 10200 FH | [8 empty] | 551100-200-809 | 0.10 0.10 | A330-200F | N | MRB 551019-01-3 | 313AL |  | NDT | MRB |  |  | 1 1 | 0.02
D | 3-55 | 551019-01-4 |  | ************** TASK DELETED **************
| 3-55 | 551019-09-1 | 311 312 | HORIZONTAL STABILIZER SPECIAL DETAILED INSPECTION (HFEC) OF HORIZONTAL STABILIZER CENTER BOX TOP SKIN INTEGRAL FLANGE AT ATTACHMENT TO REAR SPAR WEB FROM RIB 3LH TO RIB 3RH. NOTE: THRESHOLD/INTERVAL: - CALENDAR TIME REQUIREMENT WITH A SOURCE "FATIGUE MONITORING PROGRAM" TYPE A. REFER TO STRUCTURE SECTION INTRODUCTION FOR ADDITIONAL GUIDANCE. | SDI |  |  | 18 YE NOTE | 6 YE NOTE | [8 empty] | 551100-200-809 | 1.10 1.10 | GROUP 32A OR GROUP 33A OR GROUP 33B OR GROUP 33C OR GROUP 33D | Y | MRB 551019-09-1 | 313AL |  | NDT | MRB FMP |  |  | 1 1 | 0.02
| 3-55 | 551022-01-1 | 333 343 | HORIZONTAL STABILIZER DETAILED INSPECTION OF HORIZONTAL STABILIZER LATERAL BOX INTERNAL STRUCTURE BETWEEN RIB 3 AND RIB 4. | DET |  |  | 12 YE | 12 YE | [8 empty] | 551100-200-802 | 0.40 0.40 | ALL | Y | MRB 551022-01-1 | 331AT 331BT 333AB 333AL 333AT 341AT 341BT 343AB 343AR 343AT | FUEL TANK DRAINED AND VENTED; | AF | MRB CPCP |  | NO | 2 2 | 10.90 10.90 | 2.00
D | 3-55 | 551024-01-4 |  | ************** TASK DELETED **************
| 3-55 | 551027-01-2 | 300 | HORIZONTAL STABILIZER GENERAL VISUAL INSPECTION OF HORIZONTAL STABILIZER LATERAL BOX BOTTOM SKIN LOWER SURFACE FROM CHORDWISE SPLICE LINE TO END RIB. | GVI |  |  | 3 YE | 3 YE | [8 empty] | 551100-200-817 | 0.20 | ALL | Y | MRB 551027-01-2 |  |  | AF | MRB |  |  | 1
N | 3-55 | 551028-03-1 | 333 343 | HORIZONTAL STABILIZER SPECIAL DETAILED INSPECTION (HFEC + US) OF HORIZONTAL STABILIZER CENTER BOX - TOP SKIN UPPER SURFACE CHORDWISE SPLICES, FIVE (5) REARMOST ROWS OF FASTENERS OUTBOARD OF FUSELAGE FAIRINGS. | SDI | [6 empty] | 19600 FC OR 127900 FH | 4200 FC OR 27600 FH |  |  | 24300 FC OR 85300 FH | 5100 FC OR 17900 FH | 551100-280-805 | TBD TBD | A330-200 | Y | ALI 551028-03-01 |  |  | NDT | ALI |  |  | 1 1
N | 3-55 | 551028-03-2 | 333 343 | HORIZONTAL STABILIZER SPECIAL DETAILED INSPECTION (HFEC + US) OF HORIZONTAL STABILIZER CENTER BOX - TOP SKIN UPPER SURFACE CHORDWISE SPLICES, FIVE (5) REARMOST ROWS OF FASTENERS OUTBOARD OF FUSELAGE FAIRINGS. | SDI | [6 empty] | 24900 FC OR 149500 FH | 5200 FC OR 31300 FH |  |  | 29300 FC OR 88000 FH | 6000 FC OR 18100 FH | 551100-280-805 | TBD TBD | A330-300 | N | ALI 551028-03-02 |  |  | NDT | ALI |  |  | 1 1
N | 3-55 | 551028-03-3 | 333 343 | HORIZONTAL STABILIZER SPECIAL DETAILED INSPECTION (HFEC + US) OF HORIZONTAL STABILIZER CENTER BOX - TOP SKIN UPPER SURFACE CHORDWISE SPLICES, FIVE (5) REARMOST ROWS OF FASTENERS OUTBOARD OF FUSELAGE FAIRINGS. | SDI |  |  | 17600 FC OR 53000 FH | 3700 FC OR 11200 FH | [8 empty] | 551100-280-805 | TBD TBD | GROUP 32F |  | ALI 551028-03-03 |  |  | NDT | ALI |  |  | 1 1
| 3-55 | 551031-01-2 | 334 344 | HORIZONTAL STABILIZER DETAILED INSPECTION OF HORIZONTAL STABILIZER HINGE FITTINGS NO 2 AND 3 AND SUPPORT RIBS. | DET |  |  | 6 YE | 6 YE | [8 empty] | 551600-200-801 | 0.20 0.20 | ALL | Y | MRB 551031-01-1 MRB 551031-01-2 | 334BB 334CB 334DB 335BB 344BB 344CB 344DB 345BB |  | AF | MRB CPCP |  | 1 | 1 1 | 2.95 2.15
R | 3-55 | 551032-01-1 | 334 344 | HORIZONTAL STABILIZER DETAILED INSPECTION OF HORIZONTAL STABILIZER ACTUATOR ATTACHMENT FITTING, REACTION BAR AND ACTUATOR PLATE AT RIBS 8 AND 9, LH AND RH. | DET |  |  | 6 YE OR 16800 FC OR 51000 FH | 6 YE OR 7400 FC OR 22600 FH | [8 empty] | 551600-200-802 | 0.20 0.20 | GROUP 32F POST 44037 PRE 205928 |  | ALI 551032-01-01 MRB 551032-01-1 | 334CB 334CT 344CB 344CT |  | AF | ALI MRB CPCP |  | 1 | 1 1 | 1.50 1.50
R | 3-55 | 551032-01-2 | 334 344 | HORIZONTAL STABILIZER DETAILED INSPECTION OF HORIZONTAL STABILIZER ACTUATOR ATTACHMENT FITTING, REACTION BAR AND ACTUATOR PLATE AT RIBS 8 AND 9, LH AND RH. | DET |  |  | 6 YE | 6 YE | [8 empty] | 551600-200-802 | 0.20 0.20 | GROUP 32A PRE 44037 OR GROUP 33A PRE 42133 OR GROUP 33B PRE 42133 OR GROUP 33C PRE 44037 OR GROUP 33D PRE 44037 |  | MRB 551032-01-2 | 334CB 334CT 344CB 344CT |  | AF | MRB CPCP |  | 1 | 1 1 | 1.50 1.50
R | 3-55 | 551032-01-8 | 334 344 | HORIZONTAL STABILIZER DETAILED INSPECTION OF HORIZONTAL STABILIZER ACTUATOR ATTACHMENT FITTING, REACTION BAR AND ACTUATOR PLATE AT RIBS 8 AND 9, LH AND RH. | DET | [6 empty] | 6 YE OR 24100 FC OR 157100 FH | 6 YE OR 13300 FC OR 86400 FH |  |  | 6 YE OR 26800 FC OR 93900 FH | 6 YE OR 14900 FC OR 52200 FH | 551600-200-802 | 0.20 0.20 | GROUP 32A POST 44037 |  | ALI 551032-01-08 MRB 551032-01-2 | 334CB 334CT 344CB 344CT |  | AF | ALI MRB CPCP |  | 1 | 1 1 | 1.50 1.50
R | 3-55 | 551032-01-9 | 334 344 | HORIZONTAL STABILIZER DETAILED INSPECTION OF HORIZONTAL STABILIZER ACTUATOR ATTACHMENT FITTING, REACTION BAR AND ACTUATOR PLATE AT RIBS 8 AND 9, LH AND RH. | DET | [6 empty] | 6 YE OR 20400 FC OR 132600 FH | 6 YE OR 10300 FC OR 67000 FH |  |  | 6 YE OR 22600 FC OR 79200 FH | 6 YE OR 11500 FC OR 40500 FH | 551600-200-802 | 0.20 0.20 | GROUP 32E POST 44037 PRE 205928 |  | ALI 551032-01-09 MRB 551032-01-2 | 334CB 334CT 344CB 344CT |  | AF | ALI MRB CPCP |  | 1 | 1 1 | 1.50 1.50
R | 3-55 | 551032-01-10 | 334 344 | HORIZONTAL STABILIZER DETAILED INSPECTION OF HORIZONTAL STABILIZER ACTUATOR ATTACHMENT FITTING, REACTION BAR AND ACTUATOR PLATE AT RIBS 8 AND 9, LH AND RH. | DET | [6 empty] | 6 YE OR 29000 FC OR 174300 FH | 6 YE OR 16300 FC OR 97900 FH |  |  | 6 YE OR 30700 FC OR 92200 FH | 6 YE OR 17500 FC OR 52500 FH | 551600-200-802 | 0.20 0.20 | GROUP 33C POST 44037 OR GROUP 33D POST 44037 |  | ALI 551032-01-10 MRB 551032-01-2 | 334CB 334CT 344CB 344CT |  | AF | ALI MRB CPCP |  | 1 | 1 1 | 1.50 1.50
R | 3-55 | 551032-01-11 | 334 344 | HORIZONTAL STABILIZER DETAILED INSPECTION OF HORIZONTAL STABILIZER ACTUATOR ATTACHMENT FITTING, REACTION BAR AND ACTUATOR PLATE AT RIBS 8 AND 9, LH AND RH. | DET | [6 empty] | 6 YE OR 24700 FC OR 148300 FH | 6 YE OR 13000 FC OR 78400 FH |  |  | 6 YE OR 26100 FC OR 78400 FH | 6 YE OR 14000 FC OR 42000 FH | 551600-200-802 | 0.20 0.20 | GROUP 33E POST 44037 PRE 205928 |  | ALI 551032-01-11 MRB 551032-01-2 | 334CB 334CT 344CB 344CT |  | AF | ALI MRB CPCP |  | 1 | 1 1 | 1.50 1.50
R | 3-55 | 551032-01-13 | 334 344 | HORIZONTAL STABILIZER DETAILED INSPECTION OF HORIZONTAL STABILIZER ACTUATOR ATTACHMENT FITTING, REACTION BAR AND ACTUATOR PLATE AT RIBS 8 AND 9, LH AND RH. | DET | [6 empty] | 6 YE OR 21900 FC OR 131800 FH | 6 YE OR 11200 FC OR 67200 FH |  |  | 6 YE OR 23000 FC OR 69200 FH | 6 YE OR 11900 FC OR 35700 FH | 551600-200-802 | 0.20 0.20 | GROUP 33A POST 42133 PRE 44037 OR GROUP 33B POST 42133 PRE 44037 |  | ALI 551032-01-16 MRB 551032-01-2 | 334CB 334CT 344CB 344CT |  | AF | ALI MRB CPCP |  | 1 | 1 1 | 1.50 1.50
| 3-55 | 551032-01-14 | 334 344 | HORIZONTAL STABILIZER DETAILED INSPECTION OF HORIZONTAL STABILIZER ACTUATOR ATTACHMENT FITTING, REACTION BAR AND ACTUATOR PLATE AT RIBS 8 AND 9, LH AND RH. | DET |  |  | 6 YE | 6 YE | [8 empty] | 551600-200-802 | 0.20 0.20 | A330-800 OR A330-900 |  | MRB 551032-01-2 | 334CB 334CT 344CB 344CT |  | AF | MRB CPCP |  | 1 | 1 1 | 1.50 1.50
N | 3-55 | 551032-01-15 | 334 344 | HORIZONTAL STABILIZER DETAILED INSPECTION OF HORIZONTAL STABILIZER ACTUATOR ATTACHMENT FITTING, REACTION BAR AND ACTUATOR PLATE AT RIBS 8 AND 9, LH AND RH. | DET | [6 empty] | 6 YE OR 15800 FC OR 95100 FH | 6 YE OR 5700 FC OR 34300 FH |  |  | 6 YE OR 16500 FC OR 49700 FH | 6 YE OR 6000 FC OR 18200 FH | 551600-200-802 | 0.20 0.20 | GROUP 33A POST 44037 OR GROUP 33B POST 44037 |  | ALI 551032-01-15 MRB 551032-01-2 | 334CB 334CT 344CB 344CT |  | AF | ALI MRB CPCP |  | 1 | 1 1 | 1.50 1.50
N | 3-55 | 551032-01-17 | 334 344 | HORIZONTAL STABILIZER DETAILED INSPECTION OF HORIZONTAL STABILIZER ACTUATOR ATTACHMENT FITTING, REACTION BAR AND ACTUATOR PLATE AT RIBS 8 AND 9, LH AND RH. | DET |  |  | 6 YE OR 25000 FC OR 75700 FH | 6 YE OR 13400 FC OR 40700 FH | [8 empty] | 551600-200-802 | 0.20 0.20 | GROUP 32F POST 205928 |  | ALI 551032-01-17 MRB 551032-01-2 | 334CB 334CT 344CB 344CT |  | AF | ALI MRB CPCP |  | 1 | 1 1 | 1.50 1.50
| 3-55 | 551033-01-2 | 334 344 | HORIZONTAL STABILIZER DETAILED INSPECTION OF HORIZONTAL STABILIZER HINGE FITTINGS 1,4,5,6 AND 7 AND SUPPORT RIBS. | DET |  |  | 12 YE | 12 YE | [8 empty] | 551600-200-803 | 0.50 0.50 | ALL | Y | MRB 551033-01-1 MRB 551033-01-2 | 334AB 334BB 334DB 334EB 334FB 334GB 335AB 335CB 335DB 335EB 335FB 344AB 344BB 344DB 344EB 344FB 344GB 345AB 345CB 345DB 345EB 345FB |  | AF | MRB CPCP |  | 1 | 1 1 | 4.65 5.45
| 3-55 | 551035-01-1 | 333 343 | HORIZONTAL STABILIZER SPECIAL DETAILED INSPECTION (ENDOSCOPE) OF HORIZONTAL STABILIZER LATERAL BOX INTERNAL STRUCTURE BETWEEN RIB 4 AND RIB 14 LH / END RIB RH. | SDI |  |  | 12 YE | 12 YE | [8 empty] | 551100-200-803 | 1.00 1.00 | A330-200 POST 41471 PRE 43491 OR A330-300 POST 41471 PRE 43491 |  | MRB 551035-01-1 | 332AB 332AT 333BB 333CB 333DB 333EB 333FB 333GB 343BB 343CB 343DB 343EB 343FB 343GB 344GB 346AB | FUEL TANK DRAINED AND VENTED; PEELABLE HOLE COVERS; | NDT | MRB CPCP |  |  | 1 1 | 5.70 3.60 | 2.10
| 3-55 | 551035-02-1 | 333 343 | HORIZONTAL STABILIZER SPECIAL DETAILED INSPECTION (ENDOSCOPE) OF HORIZONTAL STABILIZER LATERAL BOX INTERNAL STRUCTURE BETWEEN RIB 4 AND RIB 14 LH / END RIB RH. | SDI |  |  | 12 YE | 12 YE | [8 empty] | 551100-200-818 | 0.90 0.90 | A330-200 PRE 41471 OR A330-200 POST 43491 PRE 44818 OR A330-300 PRE 41471 OR A330-300 POST 43491 PRE 44818 |  | MRB 551035-01-2 MRB 551035-01-4 | 333BB 333CB 333DB 333EB 343BB 343CB 343DB 343EB 343FB 343GB 344GB 346AB | FUEL TANK DRAINED AND VENTED; PEELABLE HOLE COVERS; | NDT | MRB CPCP |  |  | 1 1 | 1.60 3.60 | 2.10
| 3-55 | 551035-04-1 | 333 343 | HORIZONTAL STABILIZER SPECIAL DETAILED INSPECTION (ENDOSCOPE) OF HORIZONTAL STABILIZER LATERAL BOX INTERNAL STRUCTURE BETWEEN RIB 4 AND END RIB, LH / RH. | SDI |  |  | 12 YE | 12 YE | [8 empty] | 551100-200-803 | 0.30 0.30 | A330-200 POST 44818 OR A330-300 POST 44818 OR A330-200F OR A330-800 OR A330-900 |  | MRB 551035-01-3 | 333BB 333CB 333DB 333EB 333FB 333GB 334AZ 334GB 343BB 343CB 343DB 343EB 343FB 343GB 344GB 346AB | FUEL TANK DRAINED AND VENTED; PEELABLE HOLE COVERS; | NDT | MRB CPCP |  |  | 1 1 | 2.95 3.60 | 2.10
| 3-55 | 551036-01-1 | 334 344 | HORIZONTAL STABILIZER DETAILED INSPECTION OF HORIZONTAL STABILIZER, BOX LATERAL LOAD FITTING AT RIB 4, LH/RH. | DET |  |  | 12 YE | 12 YE | [8 empty] | 551600-200-811 | 0.10 0.10 | ALL | Y | MRB 551036-01-1 | 334AB 344AB |  | AF | MRB CPCP |  | 1 | 1 1 | 0.50 0.50
| 3-55 | 551037-01-1 | 334 344 | HORIZONTAL STABILIZER DETAILED INSPECTION OF HORIZONTAL STABILIZER, ELEVATOR LATERAL LOAD FITTING AT REAR SPAR, LH/RH. | DET |  |  | 12 YE | 12 YE | [8 empty] | 551600-200-812 | 0.05 0.05 | ALL | Y | MRB 551037-01-1 | 334DB 344DB |  | AF | MRB CPCP |  | 1 | 1 1 | 0.60 0.60
| 3-55 | 552002-01-2 | 335 345 | ELEVATORS DETAILED INSPECTION OF ELEVATOR HINGE FITTINGS 2 AND 3 AND ACTUATOR FITTINGS. | DET |  |  | 6 YE | 6 YE | [8 empty] | 552600-200-801 | 0.20 0.20 | ALL | Y | MRB 552002-01-1 MRB 552002-01-2 | 334BB 334CB 334DB 335BB 344BB 344CB 344DB 345BB |  | AF | MRB CPCP |  | 1 | 1 1 | 2.95 2.15
| 3-55 | 552003-01-1 | 335 345 | ELEVATORS DETAILED INSPECTION OF ELEVATOR SPAR FORWARD FACE. | DET |  |  | 12 YE | 12 YE | [8 empty] | 552000-200-801 | 0.20 0.20 | ALL | Y | MRB 552003-01-1 | 334AB 334BB 334CB 334DB 334EB 334FB 334GB 335AB 335BB 335CB 335DB 335EB 335FB 344AB 344BB 344CB 344DB 344EB 344FB 344GB 345AB 345BB 345CB 345DB 345EB 345FB |  | AF | MRB |  |  | 1 1 | 6.25 6.25
| 3-55 | 552004-01-1 | 300 | ELEVATORS SPECIAL DETAILED INSPECTION (TAP TEST) OF ELEVATOR TOP AND BOTTOM SKIN PANELS IN AREA OF HINGE FITTINGS 2 AND 3 AND AREA OF ACTUATOR FITTINGS, EXTERNAL SURFACE. | SDI |  |  | 6 YE | 6 YE | [8 empty] | 552000-200-802 | 0.40 | ALL | Y | MRB 552004-01-1 |  |  | NDT | MRB |  |  | 1
| 3-55 | 552005-01-2 | 335 345 | ELEVATORS DETAILED INSPECTION OF ELEVATOR HINGE FITTINGS 1,4,5,6 AND 7. | DET |  |  | 12 YE | 12 YE | [8 empty] | 552600-200-802 | 0.50 0.50 | ALL | Y | MRB 552005-01-1 MRB 552005-01-2 | 334AB 334BB 334DB 334EB 334FB 334GB 335AB 335CB 335DB 335EB 335FB 344AB 344BB 344DB 344EB 344FB 344GB 345AB 345CB 345DB 345EB 345FB |  | AF | MRB CPCP |  | 1 | 1 1 | 4.65 5.45
| 3-55 | 553008-01-2 | 300 | VERTICAL STABILIZER GENERAL VISUAL INSPECTION OF VERTICAL STABILIZER SKIN PANELS FROM FRONT TO REAR SPAR AND FROM FIN/FUSELAGE FAIRING TO TOP, EXTERNAL SURFACE LH/RH. | GVI |  |  | 6 YE | 6 YE | [8 empty] | 553000-210-814 | 0.50 | A330-300 OR A330-900 |  | MRB 553008-01-2 |  |  | AF | MRB |  |  | 1
| 3-55 | 553012-01-1 | 323 | VERTICAL STABILIZER DETAILED INSPECTION OF VERTICAL STABILIZER, FWD, CENTER AND AFT MAIN FITTINGS AND SIDELOAD FITTINGS. | DET |  |  | 6 YE | 6 YE | [8 empty] | 553000-210-802 | 0.15 | A330-300 OR A330-900 |  | MRB 553012-01-1 | 311AZ 311BZ 312AR |  | AF | MRB |  |  | 1 | 0.07
| 3-55 | 553014-01-1 | 323 | VERTICAL STABILIZER GENERAL VISUAL INSPECTION OF VERTICAL STABILIZER RIB 1 AND RIB 5, METALLIC REINFORCEMENTS AT THE MANHOLES. | GVI |  |  | 12 YE | 6 YE | [8 empty] | 553000-210-816 | 0.20 | A330-300 PRE 40843 |  | MRB 553014-01-1 | 311AZ 311BZ 312AR |  | AF | MRB CPCP |  | 1 | 1 | 0.07
| 3-55 | 553015-01-1 | 325 | VERTICAL STABILIZER DETAILED INSPECTION OF RUDDER HINGE ARMS AND SUPPORT FITTINGS AND ACTUATOR SUPPORT FITTINGS. | DET |  |  | 6 YE | 6 YE | [8 empty] | 553000-210-804 | 1.00 | A330-300 PRE 40904 |  | MRB 553015-01-1 | 325BL 325DL 325FL 325HL 325KL 326BL 326DL 326DR 326FL 326HL 326KL |  | AF | MRB CPCP |  | 1 | 1 | 4.15
| 3-55 | 553015-01-2 | 325 | VERTICAL STABILIZER DETAILED INSPECTION OF RUDDER HINGE ARMS AND SUPPORT FITTINGS AND ACTUATOR SUPPORT FITTINGS. | DET |  |  | 6 YE | 6 YE | [8 empty] | 553000-210-804 | 1.00 | A330-300 POST 40904 OR A330-900 |  | MRB 553015-01-2 | 325BL 325DL 325FL 325HL 325KL 326DL 326DR |  | AF | MRB CPCP |  | 1 | 1 | 3.30
| 3-55 | 553020-01-1 | 300 | VERTICAL STABILIZER GENERAL VISUAL INSPECTION OF VERTICAL STABILIZER SKIN PANELS FROM FRONT TO REAR SPAR AND FROM FIN/FUSELAGE FAIRING TO TOP, EXTERNAL SURFACE LH/RH. | GVI |  |  | 6 YE | 6 YE | [8 empty] | 553000-210-815 | 0.50 | A330-200 POST 48979 OR A330-200F OR A330-800 |  | MRB 553020-01-1 |  |  | AF | MRB |  |  | 1
| 3-55 | 553024-01-1 | 323 | VERTICAL STABILIZER DETAILED INSPECTION OF VERTICAL STABILIZER, FWD, CENTER AND AFT MAIN FITTINGS AND SIDELOAD FITTINGS. | DET |  |  | 6 YE | 6 YE | [8 empty] | 553000-210-805 | 0.60 | A330-200 PRE 48979 |  | MRB 553024-01-1 | 311AZ 311BZ 312AR 323CL 323DL 325LL |  | AF | MRB |  |  | 1 | 2.57
| 3-55 | 553024-01-2 | 323 | VERTICAL STABILIZER DETAILED INSPECTION OF VERTICAL STABILIZER, FWD, CENTER AND AFT MAIN FITTINGS AND SIDELOAD FITTINGS. | DET |  |  | 6 YE | 6 YE | [8 empty] | 553000-210-805 | 0.60 | A330-200 POST 48979 OR A330-200F OR A330-800 |  | MRB 553024-01-2 | 311AZ 312AR 323CL 323DL 325LL |  | AF | MRB |  |  | 1 | 2.54
| 3-55 | 553026-01-1 | 325 | MAIN STRUCTURE DETAILED INSPECTION OF RUDDER HINGE ARMS AND ACTUATOR SUPPORT FITTINGS. | DET |  |  | 6 YE | 6 YE | [8 empty] | 553000-210-806 | 0.60 | A330-200 PRE 48979 |  | MRB 553026-01-1 | 325LL 325ML 325NL 325PL 325QL 325RL 326ML 326NL 326PL 326QL |  | AF | MRB CPCP |  | 1 | 1 | 9.90
| 3-55 | 553026-01-2 | 325 | MAIN STRUCTURE DETAILED INSPECTION OF RUDDER HINGE ARMS AND ACTUATOR SUPPORT FITTINGS. | DET |  |  | 6 YE | 6 YE | [8 empty] | 553000-210-806 | 0.30 | A330-200 POST 48979 OR A330-200F OR A330-800 |  | MRB 553026-01-2 | 325LL 325NL 325SL 325TL 325UL 325VL 326ML 326NL 326PL 326QL |  | AF | MRB CPCP |  | 1 | 1 | 9.10
| 3-55 | 554003-01-1 | 326 | RUDDER DETAILED INSPECTION OF RUDDER FRONT SPAR. | DET |  |  | 6 YE | 6 YE | [8 empty] | 554000-210-802 | 0.25 | A330-300 PRE 40904 |  | MRB 554003-01-1 | 324BT 325AL 325BL 325CL 325DL 325EL 325FL 325GL 325HL 325JL 325KL 326AL 326BL 326CL 326DL 326EL 326FL 326GL 326HL 326JL 326KL 326LL | PEELABLE HOLE COVERS; | AF | MRB |  |  | 1 | 11.00 | 0.10
| 3-55 | 554003-02-1 | 326 | RUDDER DETAILED INSPECTION OF RUDDER FRONT SPAR. | DET |  |  | 12 YE | 6 YE | [8 empty] | 554000-220-803 | 0.30 | A330-300 POST 40904 OR A330-900 |  | MRB 554003-01-2 | 324BT 325AL 325BL 325CL 325DL 325EL 325FL 325GL 325HL 325JL 325KL 326DL | PEELABLE HOLE COVERS; | AF | MRB |  |  | 1 | 7.25 | 0.10
| 3-55 | 554008-01-1 | 326 | RUDDER DETAILED INSPECTION OF RUDDER HINGE FITTINGS. | DET |  |  | 6 YE | 6 YE | [8 empty] | 554600-210-804 | 0.60 | A330-300 PRE 40904 |  | MRB 554008-01-1 | 325BL 325DL 325FL 325HL 325KL 326BL 326BR 326DL 326DR 326FL 326FR 326HL 326HR 326KL 326KR |  | AF | MRB CPCP |  | 1 | 1 | 5.00
| 3-55 | 554008-01-2 | 326 | RUDDER DETAILED INSPECTION OF RUDDER HINGE FITTINGS. | DET |  |  | 6 YE | 6 YE | [8 empty] | 554600-210-804 | 0.60 | A330-300 POST 40904 OR A330-900 |  | MRB 554008-01-2 | 325BL 325FL 325HL 325KL |  | AF | MRB CPCP |  | 1 | 1 | 2.00
| 3-55 | 554009-01-1 | 326 | RUDDER SPECIAL DETAILED INSPECTION (US) OF RUDDER SIDE PANEL IN BOOSTER AREA, LH/RH. | SDI |  |  | 12 YE | 6 YE | [8 empty] | 554000-270-807 | 2.00 | A330-300 OR A330-900 |  | MRB 554009-01-1 |  |  | NDT | MRB |  |  | 1
| 3-55 | 554010-01-1 | 326 | RUDDER SPECIAL DETAILED INSPECTION (US) OF RUDDER SIDE PANEL IN AREA OF FRONT SPAR AND RIB 0. | SDI |  |  | 3 YE | 3 YE | [8 empty] | 554000-280-801 | 3.00 | A330-300 PRE 40904 |  | MRB 554010-01-1 |  |  | NDT | MRB |  |  | 1
| 3-55 | 554011-01-1 | 326 | RUDDER SPECIAL DETAILED INSPECTION (THERMOGRAPHIC) OF RUDDER SIDE PANEL IN AREA OF HOISTING POINTS AND TRAILING EDGE SCREW LINE, LH/RH. | SDI |  |  | 6 YE | 6 YE | [8 empty] | 554000-270-803 | 5.00 | A330-300 OR A330-900 |  | MRB 554011-01-1 |  |  | NDT | MRB |  |  | 2
| 3-55 | 554012-01-2 | 326 | RUDDER SPECIAL DETAILED INSPECTION (US) OF RUDDER SIDE PANEL IN ATTACH FITTING AREA, LH/RH. | SDI |  |  | 12 YE | 6 YE | [8 empty] | 554000-270-809 | 0.75 | A330-300 POST 40904 OR A330-900 |  | MRB 554012-01-2 |  |  | NDT | MRB |  |  | 1
| 3-55 | 554013-01-1 | 326 | RUDDER SPECIAL DETAILED INSPECTION (THERMOGRAPHIC & ELCH) OF RUDDER SIDE PANEL INTERNAL STRUCTURE, LH/RH. | SDI |  |  | 6 YE | 6 YE | [8 empty] | 554000-280-803 | 5.00 | A330-300 OR A330-900 |  | MRB 554013-01-1 |  |  | NDT | MRB |  |  | 2
| 3-55 | 554021-01-1 | 326 | RUDDER DETAILED INSPECTION OF RUDDER FRONT SPAR. | DET |  |  | 12 YE | 6 YE | [8 empty] | 554000-210-804 | 0.30 | A330-200 PRE 48979 |  | MRB 554021-01-1 | 325LL 325LR 325ML 325MR 325NL 325NR 325PL 325PR 325QL 325QR 325RL 325RR 326AT 326ML 326NL 326PL 326QL | PEELABLE HOLE COVERS; | AF | MRB |  |  | 1 | 19.10 | 0.10
| 3-55 | 554021-01-2 | 326 | RUDDER DETAILED INSPECTION OF RUDDER FRONT SPAR. | DET |  |  | 12 YE | 6 YE | [8 empty] | 554000-210-804 | 0.30 | A330-200 POST 48979 OR A330-200F OR A330-800 |  | MRB 554021-01-2 | 325LL 325LR 325NL 325NR 325SL 325TL 325TR 325UL 325UR 325VL 325VR 326AT 326ML 326NL 326PL 326QL | PEELABLE HOLE COVERS; | AF | MRB |  |  | 1 | 16.00 | 0.10
| 3-55 | 554023-01-1 | 326 | MAIN STRUCTURE DETAILED INSPECTION OF RUDDER HINGE FITTINGS. | DET |  |  | 6 YE | 6 YE | [8 empty] | 554600-210-803 | 0.60 | A330-200 PRE 48979 |  | MRB 554023-01-1 | 325LL 325ML 325NL 325PL 325QL 325RL 326ML 326NL 326PL 326QL |  | AF | MRB CPCP |  | 1 | 1 | 9.90
| 3-55 | 554023-01-2 | 326 | MAIN STRUCTURE DETAILED INSPECTION OF RUDDER HINGE FITTINGS. | DET |  |  | 6 YE | 6 YE | [8 empty] | 554600-210-803 | 0.60 | A330-200 POST 48979 OR A330-200F OR A330-800 |  | MRB 554023-01-2 | 325LL 325NL 325SL 325TL 325UL 325VL 326ML 326NL 326PL 326QL |  | AF | MRB CPCP |  | 1 | 1 | 9.10
| 3-55 | 554024-01-1 | 326 | RUDDER SPECIAL DETAILED INSPECTION (US) OF RUDDER SIDE PANEL IN BOOSTER AREA, LH/RH. | SDI |  |  | 12 YE | 6 YE | [8 empty] | 554000-270-808 | 2.00 | A330-200 OR A330-200F OR A330-800 |  | MRB 554024-01-1 |  |  | NDT | MRB |  |  | 1
| 3-55 | 554025-01-1 | 326 | RUDDER SPECIAL DETAILED INSPECTION (US & TAP TEST) OF RUDDER SIDE PANEL IN AREA OF FRONT SPAR AND RIB 0. | SDI |  |  | 6 YE | 6 YE | [8 empty] | 554000-280-805 | 3.00 | A330-200 OR A330-200F OR A330-300 POST 40904 OR A330-800 OR A330-900 |  | MRB 554010-01-2 MRB 554025-01-1 |  |  | NDT | MRB |  |  | 1
| 3-55 | 554026-01-1 | 326 | RUDDER SPECIAL DETAILED INSPECTION (THERMOGRAPHIC & US) OF RUDDER SIDE PANEL IN AREA OF HOISTING POINTS AND TRAILING EDGE SCREW LINE, LH/RH. | SDI |  |  | 6 YE | 6 YE | [8 empty] | 554000-270-801 | 5.00 | A330-200 OR A330-200F OR A330-800 |  | MRB 554026-01-1 |  |  | NDT | MRB |  |  | 2
| 3-55 | 554027-01-1 | 326 | RUDDER SPECIAL DETAILED INSPECTION (US) OF RUDDER SIDE PANEL IN ATTACH FITTING AREA, LH/RH. | SDI |  |  | 12 YE | 6 YE | [8 empty] | 554000-270-802 | 0.75 | A330-200 OR A330-200F OR A330-800 |  | MRB 554027-01-1 |  |  | NDT | MRB |  |  | 1
| 3-55 | 554028-01-1 | 326 | RUDDER SPECIAL DETAILED INSPECTION (THERMOGRAPHIC & ELCH) OF RUDDER SIDE PANEL INTERNAL STRUCTURE, LH/RH. | SDI |  |  | 6 YE | 6 YE | [8 empty] | 554000-280-804 | 5.00 | A330-200 OR A330-200F OR A330-800 |  | MRB 554028-01-1 |  |  | NDT | MRB |  |  | 2
| 3-56 | 562101-01-2 | 221 222 231 232 241 242 251 252 261 262 271 272 | MAIN STRUCTURE DETAILED INSPECTION OF MAIN DECK WINDOW PANES INCLUDING PASSENGER/COURIER/CREW DOOR AND EMERGENCY EXIT WINDOW PANES. | DET |  |  | 6 YE | 6 YE | [8 empty] | 562115-200-801 | 0.50 0.50 0.50 0.50 0.50 0.50 0.50 0.50 0.50 0.50 0.50 0.50 | ALL | Y | MRB 562101-01-2 |  |  | AF | MRB |  |  | 1 1 1 1 1 1 1 1 1 1 1 1
| 3-57 | 571102-01-5 | 137 138 | MAIN STRUCTURE DETAILED INSPECTION OF FUSELAGE INTERNAL STRUCTURE, FASTENER ON FR 40 FRONT FITTING AT STR 38 LEVEL, LH/RH. | DET |  |  | 24200 FC OR 72700 FH | 5500 FC OR 16600 FH | [8 empty] | 571100-220-806 | 0.10 0.10 | GROUP 33E POST 55306 POST 55792 |  | ALI 571102-01-05 | 821 | AIR CONDITIONING DUCTS; INSULATION TO BE DISPLACED AS REQUIRED; LINING; | AF | ALI |  |  | 1 1 | 0.10 | 0.53
| 3-57 | 571102-01-6 | 137 138 | MAIN STRUCTURE DETAILED INSPECTION OF FUSELAGE INTERNAL STRUCTURE, FASTENER ON FR 40 FRONT FITTING AT STR 38 LEVEL, LH/RH. | DET |  |  | 22400 FC OR 112200 FH | 5100 FC OR 25600 FH | [8 empty] | 571100-220-806 | 0.10 0.10 | GROUP 32E POST 55306 POST 55792 |  | ALI 571102-01-06 | 821 | AIR CONDITIONING DUCTS; INSULATION TO BE DISPLACED AS REQUIRED; LINING; | AF | ALI |  |  | 1 1 | 0.10 | 0.53
| 3-57 | 571102-01-9 | 137 138 | MAIN STRUCTURE DETAILED INSPECTION OF FUSELAGE INTERNAL STRUCTURE, FASTENER ON FR 40 FRONT FITTING AT STR 38 LEVEL, LH/RH. | DET |  |  | 16300 FC | 4600 FC | [8 empty] | 571100-220-806 | 0.10 0.10 | A330-200F | N | ALI 571102-01-09 | 821 | AIR CONDITIONING DUCTS; INSULATION TO BE DISPLACED AS REQUIRED; LINING; | AF | ALI |  |  | 1 1 | 0.10 | 0.53
| 3-57 | 571103-01-3 | 137 138 | MAIN STRUCTURE SPECIAL DETAILED INSPECTION (ROTOTEST) OF FUSELAGE INTERNAL STRUCTURE, FRAME 40 FRONT FITTING FLANGE IN AREA OF FASTENERS BETWEEN STR 39 AND STR 40, LH/RH. NOTE: - ROTOTEST INSPECTION - THIS TASK IS AN ALTERNATIVE TO TASK 571103-02-3 | SDI |  |  | 15600 FC OR 46900 FH | 6600 FC OR 20000 FH | [8 empty] | 571100-280-801 | 0.30 0.30 | GROUP 33A POST 44360 PRE 50745 (53-3136) OR GROUP 33B POST 44360 PRE 50745 (53-3136) |  | ALI 571103-01-03 | 131CX 131DX 191HB 821 132CX 132DX 192HB | AIR CONDITIONING DUCTS; BOLTS; INSULATION TO BE DISPLACED AS REQUIRED; LINING; | NDT | ALI |  |  | 1 1 | 2.30 2.10 | 0.53
| 3-57 | 571103-01-4 | 137 138 | MAIN STRUCTURE SPECIAL DETAILED INSPECTION (ROTOTEST) OF FUSELAGE INTERNAL STRUCTURE, FRAME 40 FRONT FITTING FLANGE IN AREA OF FASTENERS BETWEEN STR 39 AND STR 40, LH/RH. NOTE: - ROTOTEST INSPECTION - THIS TASK IS AN ALTERNATIVE TO TASK 571103-02-4 | SDI |  |  | 14400 FC OR 72000 FH | 6000 FC OR 30200 FH | [8 empty] | 571100-280-801 | 0.30 0.30 | GROUP 32A PRE 49202 PRE 50745 (53-3136) |  | ALI 571103-01-04 | 131CX 131DX 191HB 821 132CX 132DX 192HB | AIR CONDITIONING DUCTS; BOLTS; INSULATION TO BE DISPLACED AS REQUIRED; LINING; | NDT | ALI |  |  | 1 1 | 2.30 2.10 | 0.53
| 3-57 | 571103-01-5 | 137 138 | MAIN STRUCTURE SPECIAL DETAILED INSPECTION (ROTOTEST) OF FUSELAGE INTERNAL STRUCTURE, FRAME 40 FRONT FITTING FLANGE IN AREA OF FASTENERS BETWEEN STR 39 AND STR 40, LH/RH. NOTE: - ROTOTEST INSPECTION - THIS TASK IS AN ALTERNATIVE TO TASK 571103-02-5 | SDI |  |  | 15600 FC OR 46800 FH | 6400 FC OR 19300 FH | [8 empty] | 571100-280-801 | 0.30 0.30 | GROUP 33D PRE 49202 PRE 50745 (53-3136) |  | ALI 571103-01-05 | 131CX 132CX 191HB 821 132CX 132DX 192HB | AIR CONDITIONING DUCTS; BOLTS; INSULATION TO BE DISPLACED AS REQUIRED; LINING; | NDT | ALI |  |  | 1 1 | 2.30 2.10 | 0.53
| 3-57 | 571103-01-6 | 137 138 | MAIN STRUCTURE SPECIAL DETAILED INSPECTION (ROTOTEST) OF FUSELAGE INTERNAL STRUCTURE, FRAME 40 FRONT FITTING FLANGE IN AREA OF FASTENERS BETWEEN STR 39 AND STR 40, LH/RH. NOTE: - ROTOTEST INSPECTION - THIS TASK IS AN ALTERNATIVE TO TASK 571103-02-6 | SDI |  |  | 15800 FC OR 47500 FH | 6500 FC OR 19500 FH | [8 empty] | 571100-280-801 | 0.30 0.30 | GROUP 33C PRE 49202 PRE 50745 (53-3136) |  | ALI 571103-01-06 | 131CX 131DX 191HB 821 132CX 132DX 192HB | AIR CONDITIONING DUCTS; BOLTS; INSULATION TO BE DISPLACED AS REQUIRED; LINING; | NDT | ALI |  |  | 1 1 | 2.30 2.10 | 0.53
| 3-57 | 571103-02-3 | 137 138 | MAIN STRUCTURE SPECIAL DETAILED INSPECTION (HFEC) OF FUSELAGE INTERNAL STRUCTURE, FRAME 40 FRONT FITTING FLANGE IN AREA OF FASTENERS BETWEEN STR. 39 AND 40, LH/RH. NOTE: - HIGH FREQUENCY EDDY CURRENT INSPECTION - THIS TASK IS AN ALTERNATIVE TO TASK 571103-01-3 | SDI |  |  | 15600 FC OR 46900 FH | 1450 FC OR 4350 FH | [8 empty] | 571100-200-817 | 0.10 0.10 | GROUP 33A POST 44360 PRE 50745 (53-3136) OR GROUP 33B POST 44360 PRE 50745 (53-3136) |  | ALI 571103-02-03 | 131CX 131DX 821 132CX 132DX | AIR CONDITIONING DUCTS; INSULATION TO BE DISPLACED AS REQUIRED; LINING; | NDT | ALI |  |  | 1 1 | 0.40 0.30 | 0.53
| 3-57 | 571103-02-4 | 137 138 | MAIN STRUCTURE SPECIAL DETAILED INSPECTION (HFEC) OF FUSELAGE INTERNAL STRUCTURE, FRAME 40 FRONT FITTING FLANGE IN AREA OF FASTENERS BETWEEN STR. 39 AND 40, LH/RH. NOTE: - HIGH FREQUENCY EDDY CURRENT INSPECTION - THIS TASK IS AN ALTERNATIVE TO TASK 571103-01-4 | SDI |  |  | 14400 FC OR 72000 FH | 930 FC OR 4650 FH | [8 empty] | 571100-200-817 | 0.10 0.10 | GROUP 32A PRE 49202 PRE 50745 (53-3136) |  | ALI 571103-02-04 | 131CX 131DX 821 132CX 132DX | AIR CONDITIONING DUCTS; INSULATION TO BE DISPLACED AS REQUIRED; LINING; | NDT | ALI |  |  | 1 1 | 0.40 0.30 | 0.53
| 3-57 | 571103-02-5 | 137 138 | MAIN STRUCTURE SPECIAL DETAILED INSPECTION (HFEC) OF FUSELAGE INTERNAL STRUCTURE, FRAME 40 FRONT FITTING FLANGE IN AREA OF FASTENERS BETWEEN STR. 39 AND 40, LH/RH. NOTE: - HIGH FREQUENCY EDDY CURRENT INSPECTION - THIS TASK IS AN ALTERNATIVE TO TASK 571103-01-5 | SDI |  |  | 15600 FC OR 46800 FH | 990 FC OR 2950 FH | [8 empty] | 571100-200-817 | 0.10 0.10 | GROUP 33D PRE 49202 PRE 50745 (53-3136) |  | ALI 571103-02-05 | 131CX 131DX 821 132CX 132DX | AIR CONDITIONING DUCTS; INSULATION TO BE DISPLACED AS REQUIRED; LINING; | NDT | ALI |  |  | 1 1 | 0.40 0.30 | 0.53
| 3-57 | 571103-02-6 | 137 138 | MAIN STRUCTURE SPECIAL DETAILED INSPECTION (HFEC) OF FUSELAGE INTERNAL STRUCTURE, FRAME 40 FRONT FITTING FLANGE IN AREA OF FASTENERS BETWEEN STR. 39 AND 40, LH/RH. NOTE: - HIGH FREQUENCY EDDY CURRENT INSPECTION - THIS TASK IS AN ALTERNATIVE TO TASK 571103-01-6 | SDI |  |  | 15800 FC OR 47500 FH | 1000 FC OR 3000 FH | [8 empty] | 571100-200-817 | 0.10 0.10 | GROUP 33C PRE 49202 PRE 50745 (53-3136) |  | ALI 571103-02-06 | 131CX 131DX 821 132CX 132DX | AIR CONDITIONING DUCTS; INSULATION TO BE DISPLACED AS REQUIRED; LINING; | NDT | ALI |  |  | 1 1 | 0.40 0.30 | 0.53
| 3-57 | 571105-01-1 | 143 190 | MAIN STRUCTURE DETAILED INSPECTION OF CENTER WING BOX, LOWER SKIN LOWER SURFACE FROM FR 40 TO FR 47 BETWEEN RIB 1 LH AND RIB 1 RH. | DET |  |  | 12 YE | 12 YE | [8 empty] | 571100-200-801 | 0.25 0.25 | ALL | Y | MRB 571105-01-1 | 734 744 | AIR CONDITIONING PACKS; FAIRING PANELS BETWEEN FR 40 AND FR 47; HEATSHIELDS; | AF | MRB CPCP |  | 1 | 1 1 | 0.30 | 12.00
| 3-57 | 571106-01-1 | 191 192 195 196 | MAIN STRUCTURE GENERAL VISUAL INSPECTION OF CENTER WING BOX, LOWER SPLICE AT RIB 1 BETWEEN FR 40 AND FR 47. | GVI |  |  | 12 YE | 12 YE | [8 empty] | 571100-200-809 | 0.20 0.20 0.20 0.20 | ALL | Y | MRB 571106-01-1 | 191HB 191QB 192HB 192QB |  | AF | MRB CPCP |  | 1 | 1 1 1 1 | 4.40 4.30
| 3-57 | 571108-01-6 | 141 142 | MAIN STRUCTURE DETAILED INSPECTION OF CENTER WING BOX INTERNAL STRUCTURE, LOWER SKIN PANEL AND STIFFENERS. | DET | [6 empty] | 29000 FC OR 188900 FH | 6500 FC OR 42500 FH |  |  | 38900 FC OR 136200 FH | 8000 FC OR 28300 FH | 571100-200-813 | 0.50 0.50 | GROUP 32A |  | ALI 571108-01-06 | 147AZ 734 148AZ 744 | FUEL TANK DRAINED AND VENTED; | AF | ALI |  |  | 2 2 | 0.55 0.55 | 2.00
| 3-57 | 571110-01-1 | 137 138 | MAIN STRUCTURE SPECIAL DETAILED INSPECTION (US) OF FUSELAGE INTERNAL STRUCTURE, FRAME 40 FRONT FITTING FLANGE REINFORCING STRAP, 4 FASTENER HOLES AT STR. 38 LEVEL, LH/RH. | SDI |  |  | 25000 FC OR 75000 FH | 790 FC OR 2380 FH | [8 empty] | 571100-270-807 | 0.50 0.50 | GROUP 33A PRE 44360 POST 45899 (53-3093) POST 53239 (53-3145) OR GROUP 33B PRE 44360 POST 45899 (53-3093) POST 53239 (53-3145) |  | ALI 571110-01-01 | 131CX 131DX 191HB 821 132CX 132DX 192HB | AIR CONDITIONING DUCTS IN Z137/138; INSULATION TO BE DISPLACED AS REQUIRED; LINING Z130; | NDT | ALI |  |  | 1 1 | 2.30 2.10 | 1.00
R | 3-57 | 571112-01-1 | 141 142 | MAIN STRUCTURE SPECIAL DETAILED INSPECTION (ROTOTEST) OF CENTER WING BOX, LOWER SKIN UPPER SURFACE IN AREAS OF PUMP HOLE REINFORCING PLATE. | SDI | [6 empty] | 17400 FC OR 104400 FH | 9400 FC OR 56700 FH |  |  | 21300 FC OR 64000 FH | 11000 FC OR 33200 FH | 571100-270-820 | 0.48 0.48 | A330-900 PRE 207401 |  | ALI 571112-01-01 | 147AZ 734 148AZ 744 | BOLTS; | NDT | ALI |  |  | 1 1 | 0.55 0.55 | TBD
N | 3-57 | 571112-01-2 | 141 142 | MAIN STRUCTURE SPECIAL DETAILED INSPECTION (ROTOTEST) OF CENTER WING BOX, LOWER SKIN UPPER SURFACE IN AREAS OF PUMP HOLE REINFORCING PLATE. | SDI | [6 empty] | 14600 FC OR 95200 FH | 8500 FC OR 55700 FH |  |  | 18700 FC OR 65500 FH | 10500 FC OR 37000 FH | 571100-270-820 | 0.48 0.48 | A330-800 | N | ALI 571112-01-02 | 147AZ 734 148AZ 744 | BOLTS; | NDT | ALI |  |  | 1 1 | 0.55 0.55 | TBD
N | 3-57 | 571112-01-4 | 141 142 | MAIN STRUCTURE SPECIAL DETAILED INSPECTION (ROTOTEST) OF CENTER WING BOX, LOWER SKIN UPPER SURFACE IN AREAS OF PUMP HOLE REINFORCING PLATE. | SDI | [6 empty] | 21500 FC OR 129500 FH | 7700 FC OR 46400 FH |  |  | 26400 FC OR 79400 FH | 9000 FC OR 27200 FH | 571100-270-820 | 0.48 0.48 | A330-900 POST 207401 |  | ALI 571112-01-03 | 147AZ 734 148AZ 744 | BOLTS; | NDT | ALI |  |  | 1 1 | 0.55 0.55 | TBD
| 3-57 | 571114-02-4 | 141 142 | CENTER WING SPECIAL DETAILED INSPECTION (ROTOTEST) OF CENTER WING BOX INTERNAL STRUCTURE, DRAIN HOLES AT STIFFENERS 27 AND 28. | SDI | [6 empty] | 26900 FC OR 175100 FH | 14600 FC OR 95000 FH |  |  | 35300 FC OR 123700 FH | 17800 FC OR 62600 FH | 571100-250-828 | 0.60 0.60 | GROUP 32A PRE 49202 |  | ALI 571114-02-01 | 147AZ 734 148AZ 744 | BOLTS; | NDT | ALI |  |  | 1 1 | 0.55 0.55 | TBD
| 3-57 | 571114-03-1 | 141 142 | CENTER WING SPECIAL DETAILED INSPECTION (HFEC & ROTO) OF CENTER WING BOX INTERNAL STRUCTURE, DRAIN HOLES AT STIFFENERS 27 AND 28. | SDI | [6 empty] | 26500 FC OR 172800 FH | 14100 FC OR 91800 FH |  |  | 34800 FC OR 122100 FH | 17200 FC OR 60500 FH | 571100-250-831 | 0.60 0.60 | GROUP 32A POST 49202 |  | ALI 571114-03-01 | 147AZ 734 148AZ 744 | BOLTS; | NDT | ALI |  |  | 1 1 | 0.55 0.55 | TBD
| 3-57 | 571119-01-1 | 145 146 | MAIN STRUCTURE SPECIAL DETAILED INSPECTION (HFEC) OF FUSELAGE INTERNAL STRUCTURE, LONGITUDINAL BEAMS ABOVE CENTER WING BOX, WEB HOLE AREA BETWEEN FR 41 AND 42 FROM Y=-1456 TO Y=1456 (7 BEAMS TO BE INSPECTED). | SDI |  |  | 18200 FC | 5600 FC | [8 empty] | 571100-250-802 | 0.50 0.50 | GROUP 32A PRE 49202 OR GROUP 32A POST 50755 PRE 202553 (53-3237) OR GROUP 33A PRE 202553 (53-3237) OR GROUP 33B PRE 202553 (53-3237) OR GROUP 33C PRE 49202 PRE 202553 (53-3237) OR GROUP 33D PRE 49202 PRE 202553 (53-3237) |  | ALI 571119-01-01 |  | CABIN FLOOR PANELS; GALLEYS; | NDT | ALI WFD |  |  | 1 1 |  | 0.30
| 3-57 | 571121-01-3 | 147 148 | MAIN STRUCTURE SPECIAL DETAILED INSPECTION (ROTOTEST) OF FUSELAGE INTERNAL STRUCTURE, LONGITUDINAL BEAM FITTING AND LONGITUDINAL BEAM AT JUNCTION WITH CENTER WING BOX AFT PANEL FROM Y=-1959 TO Y=1959 (9 ASSY TO BE INSPECTED). | SDI |  |  | 40000 FC | 4200 FC | [8 empty] | 571100-200-818 | 0.60 0.60 | GROUP 32A OR GROUP 33A OR GROUP 33B OR GROUP 33C OR GROUP 33D | Y | ALI 571121-01-03 | 734 744 | BOLTS; | NDT | ALI WFD |  |  | 1 1 | 0.15 0.15 | TBD
| 3-57 | 571122-01-4 | 195 196 | MAIN STRUCTURE SPECIAL DETAILED INSPECTION (US) OF CENTER WING BOX EXTERNAL STRUCTURE, FASTENERS AREA AT REAR SPAR LOWER CHORD (L FITTING) AND LOWER SKIN JUNCTION, FROM Y=953 TO Y=1959, LH/RH. | SDI | [6 empty] | 24400 FC OR 165300 FH | 7200 FC OR 48700 FH |  |  | 31500 FC OR 103000 FH | 8900 FC OR 29300 FH | 571100-200-819 | 1.00 1.00 | GROUP 33A OR GROUP 33B | Y | ALI 571122-01-05 | 734 744 |  | NDT | ALI |  |  | 1 1 | 0.15 0.15
| 3-57 | 571122-01-6 | 195 196 | MAIN STRUCTURE SPECIAL DETAILED INSPECTION (US) OF CENTER WING BOX EXTERNAL STRUCTURE, FASTENERS AREA AT REAR SPAR LOWER CHORD (L FITTING) AND LOWER SKIN JUNCTION, FROM Y=953 TO Y=1959, LH/RH. | SDI | [6 empty] | 30900 FC OR 209100 FH | 9600 FC OR 64900 FH |  |  | 39800 FC OR 130300 FH | 11900 FC OR 39000 FH | 571100-200-819 | 1.00 1.00 | GROUP 33C OR GROUP 33D |  | ALI 571122-01-06 | 734 744 |  | NDT | ALI |  |  | 1 1 | 0.15 0.15
| 3-57 | 571123-01-1 | 145 146 | MAIN STRUCTURE SPECIAL DETAILED INSPECTION (ROTOTEST) OF FUSELAGE INTERNAL STRUCTURE, FRAME FOOT JUNCTION WITH LATERAL FRAME FROM FR 40.3 TO FR 45, LH/RH. NOTE: TASK APPLICABLE IF MOD 49404 CARRIED OUT BY RETROFIT SOLUTION FOR AIRCRAFT POST 49404 THRESHOLD IS TO BE COUNTED FROM SB 53-3126 EMBODIMENT. | SDI | [6 empty] | 19900 FC OR 119600 FH | 7700 FC OR 46600 FH |  |  | 28800 FC OR 86400 FH | 11700 FC OR 35300 FH | 571100-200-820 | 0.52 0.52 | GROUP 33A POST 49404 (53-3126) OR GROUP 33B POST 49404 (53-3126) |  | ALI 571123-01-01 | 251AG 251FG 252AG 252FG | BOLTS; INSULATION Z250; LOWER SIDEWALL PANELS Z250; | NDT | ALI WFD |  |  | 1 1 | 5.50 5.50 | 30.00
| 3-57 | 571123-01-2 | 145 146 | MAIN STRUCTURE SPECIAL DETAILED INSPECTION (ROTOTEST) OF FUSELAGE INTERNAL STRUCTURE, FRAME FOOT JUNCTION WITH LATERAL FRAME FROM FR 40.3 TO FR 45, LH/RH. NOTE: TASK APPLICABLE IF MOD 49404 CARRIED OUT DURING PRODUCTION | SDI | [6 empty] | 25300 FC OR 152300 FH | 7600 FC OR 45600 FH |  |  | 36600 FC OR 110000 FH | 11500 FC OR 34500 FH | 571100-200-820 | 0.52 0.52 | GROUP 33C POST 49404 OR GROUP 33D POST 49404 |  | ALI 571123-01-02 |  | BOLTS; INSULATION Z250; LOWER SIDEWALL PANELS Z250; | NDT | ALI WFD |  |  | 1 1 |  | 30.00
| 3-57 | 571123-01-3 | 145 146 | MAIN STRUCTURE SPECIAL DETAILED INSPECTION (ROTOTEST) OF FUSELAGE INTERNAL STRUCTURE, FRAME FOOT JUNCTION WITH LATERAL FRAME FROM FR 40.3 TO FR 45, LH/RH. NOTE: TASK APPLICABLE IF MOD 49404 CARRIED OUT BY RETROFIT SOLUTION FOR AIRCRAFT POST 49404 THRESHOLD IS TO BE COUNTED FROM SB 53-3126 EMBODIMENT. | SDI | [6 empty] | 14100 FC OR 91700 FH | 4500 FC OR 29500 FH |  |  | 22900 FC OR 80400 FH | 8300 FC OR 29100 FH | 571100-200-820 | 0.52 0.52 | GROUP 32A POST 49404 (53-3126) |  | ALI 571123-01-03 | 251AG 251FG 252AG 252FG | BOLTS; INSULATION Z250; LOWER SIDEWALL PANELS Z250; | NDT | ALI WFD |  |  | 1 1 | 5.50 5.50 | 30.00
| 3-57 | 571123-01-6 | 145 146 | MAIN STRUCTURE SPECIAL DETAILED INSPECTION (ROTOTEST) OF FUSELAGE INTERNAL STRUCTURE, FRAME FOOT JUNCTION WITH LATERAL FRAME FROM FR 40.3 TO FR 45, LH/RH. NOTE: TASK APPLICABLE IF MOD 49404 CARRIED OUT DURING PRODUCTION | SDI | [6 empty] | 20500 FC OR 133200 FH | 4700 FC OR 30700 FH |  |  | 33300 FC OR 116800 FH | 8600 FC OR 30200 FH | 571100-200-820 | 0.52 0.52 | GROUP 32A POST 49404 |  | ALI 571123-01-06 | 251AG 251FG 252AG 252FG | BOLTS; INSULATION Z250; LOWER SIDEWALL PANELS Z250; | NDT | ALI WFD |  |  | 1 1 | 5.50 5.50 | 30.00
| 3-57 | 571123-01-7 | 145 146 | MAIN STRUCTURE SPECIAL DETAILED INSPECTION (ROTOTEST) OF FUSELAGE INTERNAL STRUCTURE, FRAME FOOT JUNCTION WITH LATERAL FRAME FROM FR 40.3 TO FR 45, LH/RH. NOTE: TASK APPLICABLE IF MOD 49404 CARRIED OUT BY RETROFIT SOLUTION FOR AIRCRAFT POST 49404 THRESHOLD IS TO BE COUNTED FROM SB 53-3126 EMBODIMENT. | SDI | [6 empty] | 18500 FC OR 111200 FH | 6500 FC OR 39300 FH |  |  | 26700 FC OR 80300 FH | 9900 FC OR 29700 FH | 571100-200-820 | 0.52 0.52 | GROUP 33C POST 49404 (53-3126) OR GROUP 33D POST 49404 (53-3126) |  | ALI 571123-01-07 | 251AG 251FG 252AG 252FG | BOLTS; INSULATION Z250; LOWER SIDEWALL PANELS Z250; | NDT | ALI WFD |  |  | 1 1 | 5.50 5.50 | 30.00
N | 3-57 | 571123-01-8 | 145 146 | MAIN STRUCTURE SPECIAL DETAILED INSPECTION (ROTOTEST) OF FUSELAGE INTERNAL STRUCTURE, FRAME FOOT JUNCTION WITH LATERAL FRAME FROM FR 40.3 TO FR 45, LH/RH. | SDI | [6 empty] | 25300 FC OR 152300 FH | 7600 FC OR 45600 FH |  |  | 25300 FC OR 152300 FH | 7600 FC OR 45600 FH | 571100-200-820 | 0.52 0.52 | GROUP 33E |  | ALI 571123-01-04 | 251AG 251FG 252AG 252FG | BOLTS; INSULATION Z250; LOWER SIDEWALL PANELS Z250; | NDT | ALI WFD |  |  | 1 1 | 5.50 5.50 | 30.00
N | 3-57 | 571123-01-9 | 145 146 | MAIN STRUCTURE SPECIAL DETAILED INSPECTION (ROTOTEST) OF FUSELAGE INTERNAL STRUCTURE, FRAME FOOT JUNCTION WITH LATERAL FRAME FROM FR 40.3 TO FR 45, LH/RH. | SDI |  |  | 20500 FC OR 133200 FH | 4700 FC OR 30700 FH | [8 empty] | 571100-200-820 | 0.52 0.52 | GROUP 32E |  | ALI 571123-01-05 | 251AG 251FG 252AG 252FG | BOLTS; INSULATION Z250; LOWER SIDEWALL PANELS Z250; | NDT | ALI WFD |  |  | 1 1 | 5.50 5.50 | 30.00
| 3-57 | 571125-01-3 | 147 148 | MAIN STRUCTURE SPECIAL DETAILED INSPECTION (US) OF CENTER WING BOX REAR SPAR AFT FACE, FASTENERS AREA BETWEEN Y=2219 AND FR 47 LOWER CORNER FITTING, LH/RH. | SDI | [6 empty] | 21300 FC OR 144500 FH | 4500 FC OR 30500 FH |  |  | 27500 FC OR 90000 FH | 5600 FC OR 18300 FH | 571100-200-825 | 0.35 0.35 | GROUP 33A OR GROUP 33B | Y | ALI 571125-01-03 | 734 744 |  | NDT | ALI |  |  | 1 1 | 0.15 0.15
| 3-57 | 571125-01-4 | 147 148 | MAIN STRUCTURE SPECIAL DETAILED INSPECTION (US) OF CENTER WING BOX REAR SPAR AFT FACE, FASTENERS AREA BETWEEN Y=2219 AND FR 47 LOWER CORNER FITTING, LH/RH. NOTE: CREDIT CAN BE TAKEN FROM PREVIOUS ACCOMPLISHMENT OF TASK 571125-01-5 PRIOR TO ALS PART 2 REVISION 02 PUBLICATION | SDI | [6 empty] | 18400 FC OR 119700 FH | 4100 FC OR 28000 FH |  |  | 23800 FC OR 77700 FH | 5200 FC OR 17000 FH | 571100-200-825 | 0.35 0.35 | GROUP 32A PRE 49202 OR GROUP 33C PRE 49202 OR GROUP 33D PRE 49202 |  | ALI 571125-01-04 | 734 744 |  | NDT | ALI |  |  | 1 1 | 0.15 0.15
| 3-57 | 571125-01-8 | 147 148 | MAIN STRUCTURE SPECIAL DETAILED INSPECTION (US) OF CENTER WING BOX REAR SPAR AFT FACE, FASTENERS AREA BETWEEN Y=2219 AND FR 47 LOWER CORNER FITTING, LH/RH. NOTE: CREDIT CAN BE TAKEN FROM PREVIOUS ACCOMPLISHMENT OF TASK 571125-01-5 PRIOR TO ALS PART 2 REVISION 02 PUBLICATION | SDI | [6 empty] | 21700 FC OR 144400 FH | 5300 FC OR 36000 FH |  |  | 28000 FC OR 91500 FH | 6600 FC OR 21600 FH | 571100-200-825 | 0.35 0.35 | GROUP 32A POST 49202 OR GROUP 33C POST 49202 OR GROUP 33D POST 49202 |  | ALI 571125-01-06 | 734 744 |  | NDT | ALI |  |  | 1 1 | 0.15 0.15
R | 3-57 | 571125-01-9 | 147 148 | MAIN STRUCTURE SPECIAL DETAILED INSPECTION (US) OF CENTER WING BOX REAR SPAR AFT FACE, FASTENERS AREA BETWEEN Y=2219 AND FR 47 LOWER CORNER FITTING, LH/RH. | SDI | [6 empty] | 16600 FC OR 108400 FH | 6000 FC OR 39000 FH |  |  | 21300 FC OR 67300 FH | 7400 FC OR 22900 FH | 571100-200-825 | 0.35 0.35 | A330-800 OR A330-900 |  | ALI 571125-01-08 | 734 744 |  | NDT | ALI |  |  | 1 1 | 0.15 0.15
| 3-57 | 571131-01-1 | 147 148 | MAIN STRUCTURE GENERAL VISUAL INSPECTION OF CENTER WING BOX, REAR SPAR, AFT FACE. | GVI |  |  | 6 YE | 6 YE | [8 empty] | 571100-200-810 | 0.20 0.20 | ALL | Y | MRB 571131-01-1 | 734 744 |  | AF | MRB CPCP |  | 1 | 1 1 | 0.15 0.15
| 3-57 | 571132-02-1 | 141 142 | MAIN STRUCTURE SPECIAL DETAILED INSPECTION (ROTOTEST) OF CENTER WING BOX, CENTER SPAR JUNCTION WITH LOWER AND UPPER PANELS. | SDI | [6 empty] | 33900 FC OR 180000 FH | 8600 FC OR 51700 FH |  |  | 41300 FC OR 124000 FH | 10400 FC OR 31400 FH | 571100-250-829 | 0.57 0.57 | GROUP 33A |  | ALI 571132-02-01 | 147AZ 734 148AZ 744 | BOLTS; | NDT | ALI |  |  | 1 1 | 0.55 0.55 | TBD
| 3-57 | 571132-02-2 | 141 142 | MAIN STRUCTURE SPECIAL DETAILED INSPECTION (ROTOTEST) CENTER WING BOX, CENTER SPAR JUNCTION WITH LOWER AND UPPER PANELS. NOTE: CREDIT CAN BE TAKEN FROM PREVIOUS ACCOMPLISHMENT OF TASK 571132-01-2 PRIOR TO ALS PART 2 REVISION 02 PUBLICATION | SDI | [6 empty] | 24800 FC OR 161700 FH | 6900 FC OR 44900 FH |  |  | 31100 FC OR 109000 FH | 8700 FC OR 30600 FH | 571100-250-829 | 0.57 0.57 | GROUP 32A |  | ALI 571132-02-02 | 147AZ 734 148AZ 744 | BOLTS; | NDT | ALI |  |  | 1 1 | 0.55 0.55 | TBD
| 3-57 | 571132-02-3 | 141 142 | MAIN STRUCTURE SPECIAL DETAILED INSPECTION (ROTOTEST) CENTER WING BOX, CENTER SPAR JUNCTION WITH LOWER AND UPPER PANELS. NOTE: CREDIT CAN BE TAKEN FROM PREVIOUS ACCOMPLISHMENT OF TASK 571132-01-3 PRIOR TO ALS PART 2 REVISION 02 PUBLICATION | SDI | [6 empty] | 23400 FC OR 158700 FH | 6800 FC OR 41200 FH |  |  | 28500 FC OR 85600 FH | 8300 FC OR 25000 FH | 571100-250-829 | 0.57 0.57 | GROUP 33C OR GROUP 33D |  | ALI 571132-02-03 | 147AZ 734 148AZ 744 | BOLTS; | NDT | ALI |  |  | 1 1 | 0.55 0.55 | TBD
R | 3-57 | 571132-02-4 | 141 142 | MAIN STRUCTURE SPECIAL DETAILED INSPECTION (ROTOTEST) CENTER WING BOX, CENTER SPAR JUNCTION WITH LOWER AND UPPER PANELS. | SDI | [6 empty] | 18800 FC OR 122200 FH | 12200 FC OR 79800 FH |  |  | 24000 FC OR 75800 FH | 15100 FC OR 46900 FH | 571100-250-829 | 0.57 0.57 | A330-800 OR A330-900 PRE 207401 |  | ALI 571132-02-04 | 147AZ 734 148AZ 744 | BOLTS; | NDT | ALI |  |  | 1 1 | 0.55 0.55 | TBD
| 3-57 | 571133-01-1 | 141 142 | MAIN STRUCTURE DETAILED INSPECTION OF CENTER WING BOX, STRUT LUGS ON LONGITUDINAL STIFFENERS AND ROD FITTING CONNECTIONS (63 PLACES). | DET | [6 empty] | 23100 FC OR 156300 FH | 16100 FC OR 109600 FH |  |  | 29800 FC OR 97400 FH | 20900 FC OR 68300 FH | 571100-200-815 | 3.78 3.78 | GROUP 33C OR GROUP 33D OR GROUP 33E |  | ALI 571133-01-01 | 147AZ 734 148AZ 744 | FUEL TANK DRAINED AND VENTED; | AF | ALI |  |  | 1 1 | 0.55 0.55 | 2.00
| 3-57 | 571133-01-2 | 141 142 | MAIN STRUCTURE DETAILED INSPECTION OF CENTER WING BOX, STRUT LUGS ON LONGITUDINAL STIFFENERS AND ROD FITTING CONNECTIONS (63 PLACES). | DET | [6 empty] | 23600 FC OR 160200 FH | 17300 FC OR 117100 FH |  |  | 30500 FC OR 99800 FH | 22300 FC OR 72900 FH | 571100-200-815 | 3.78 3.78 | GROUP 33A OR GROUP 33B | Y | ALI 571133-01-02 | 147AZ 734 148AZ 744 |  | AF | ALI |  |  | 1 1 | 0.55 0.55
| 3-57 | 571133-01-5 | 141 142 | MAIN STRUCTURE DETAILED INSPECTION OF CENTER WING BOX, STRUT LUGS ON LONGITUDINAL STIFFENERS AND ROD FITTING CONNECTIONS (63 PLACES). | DET | [6 empty] | 23600 FC OR 153600 FH | 16500 FC OR 107600 FH |  |  | 31600 FC OR 110700 FH | 22100 FC OR 77600 FH | 571100-200-815 | 3.78 3.78 | GROUP 32A OR GROUP 32E |  | ALI 571133-01-03 | 147AZ 734 148AZ 744 | FUEL TANK DRAINED AND VENTED; | AF | ALI |  |  | 1 1 | 0.55 0.55 | 2.00
| 3-57 | 571133-01-6 | 141 142 | MAIN STRUCTURE DETAILED INSPECTION OF CENTER WING BOX, STRUT LUGS ON LONGITUDINAL STIFFENERS AND ROD FITTING CONNECTIONS (63 PLACES). | DET |  |  | 24600 FC OR 74000 FH | 24600 FC OR 74000 FH | [8 empty] | 571100-200-815 | 3.78 3.78 | A330-200F | N | ALI 571133-01-05 | 147AZ 734 148AZ 744 |  | AF | ALI |  |  | 1 1 | 0.55 0.55
R | 3-57 | 571133-01-7 | 141 142 | MAIN STRUCTURE DETAILED INSPECTION OF CENTER WING BOX, STRUT LUGS ON LONGITUDINAL STIFFENERS AND ROD FITTING CONNECTIONS (63 PLACES). | DET | [6 empty] | 17500 FC OR 105500 FH | 17500 FC OR 105500 FH |  |  | 19300 FC OR 58000 FH | 19300 FC OR 58000 FH | 571100-200-815 | 3.78 3.78 | A330-900 PRE 207401 |  | ALI 571133-01-06 | 147AZ 734 148AZ 744 |  | AF | ALI |  |  | 1 1 | 0.55 0.55
N | 3-57 | 571133-01-8 | 141 142 | MAIN STRUCTURE DETAILED INSPECTION OF CENTER WING BOX, STRUT LUGS ON LONGITUDINAL STIFFENERS AND ROD FITTING CONNECTIONS (63 PLACES). | DET | [6 empty] | 17900 FC OR 107900 FH | 10700 FC OR 72900 FH |  |  | 19700 FC OR 59300 FH | 11600 FC OR 34900 FH | 571100-200-815 | 3.78 3.78 | A330-900 POST 207401 |  | ALI 571133-01-07 | 147AZ 734 148AZ 744 |  | AF | ALI |  |  | 1 1 | 0.55 0.55
N | 3-57 | 571133-02-1 | 141 142 | MAIN STRUCTURE SPECIAL DETAILED INSPECTION (HFEC) OF CENTER WING BOX , STRUT LUGS ON CENTRAL SPAR FITTING, Y+/-953. | SDI | [6 empty] | 22500 FC OR 146700 FH | 10200 FC OR 66300 FH |  |  | 28800 FC OR 91100 FH | 12500 FC OR 38900 FH | 571100-280-806 | TBD TBD | A330-900 POST 207401 |  | ALI 571133-02-01 | 147AZ 734 148AZ 744 |  | NDT | ALI |  |  | 1 1 | 0.55 0.55
| 3-57 | 571137-01-4 | 191 192 | MAIN STRUCTURE SPECIAL DETAILED INSPECTION (HFEC) OF CENTER WING BOX LOWER PANEL LOWER SURFACE, JUNCTION AREA WITH THE KEEL BEAM AT FR 40, LH/RH. | SDI | [6 empty] | 33500 FC OR 180000 FH | 24400 FC OR 165500 FH |  |  | 41700 FC OR 136500 FH | 30400 FC OR 99400 FH | 571100-200-828 | 0.40 0.40 | GROUP 33C OR GROUP 33D |  | ALI 571137-01-01 | 191HB 192HB |  | NDT | ALI |  |  | 1 1 | 1.90 1.80
| 3-57 | 571140-01-1 | 145 146 | MAIN STRUCTURE DETAILED INSPECTION OF CENTER WING BOX TOP SKIN UPPER SURFACE, PORTAL FRAMES AND LATERAL FUSELAGE STRUCTURE BETWEEN FR 40 AND FR 47. NOTE: TASK APPLICABLE IF GALLEYS OR TOILETS ARE FITTED ABOVE THIS AREA | DET |  |  | 6 YE | 6 YE | [8 empty] | 571100-200-804 | 1.00 1.00 | A330-200 GALLEYS/ TOILETS INSTALLED BETWEEN FR 40 AND FR 47, SEE NOTE OR A330-300 GALLEYS/ TOILETS INSTALLED BETWEEN FR 40 AND FR 47, SEE NOTE OR A330-800 GALLEYS/ TOILETS INSTALLED BETWEEN FR 40 AND FR 47, SEE NOTE OR A330-900 GALLEYS/ TOILETS INSTALLED BETWEEN FR 40 AND FR 47, SEE NOTE |  | MRB 571140-01-1 |  | CABIN FLOOR PANELS; GALLEYS; TOILETS; | AF | MRB CPCP |  | 1 | 1 1 |  | 10.30
| 3-57 | 571140-02-1 | 145 146 | MAIN STRUCTURE DETAILED INSPECTION OF CENTER WING BOX TOP SKIN UPPER SURFACE, PORTAL FRAMES AND LATERAL FUSELAGE STRUCTURE BETWEEN FR 40 AND FR 47. NOTE: TASK APPLICABLE IF GALLEYS OR TOILETS ARE NOT FITTED ABOVE THIS AREA | DET |  |  | 12 YE | 12 YE | [8 empty] | 571100-200-811 | 1.00 1.00 | A330-200 GALLEYS/ TOILETS NOT INSTALLED BETWEEN FR 40 AND FR 47, SEE NOTE OR A330-300 GALLEYS/ TOILETS NOT INSTALLED BETWEEN FR 40 AND FR 47, SEE NOTE OR A330-800 GALLEYS/ TOILETS NOT INSTALLED BETWEEN FR 40 AND FR 47, SEE NOTE OR A330-900 GALLEYS/ TOILETS NOT INSTALLED BETWEEN FR 40 AND FR 47, SEE NOTE |  | MRB 571140-02-1 |  | FLOOR PANELS Z250; SEATS AND FURNISHINGS Z250; | AF | MRB CPCP |  | 1 | 1 1 |  | >99.9
| 3-57 | 571140-02-2 | 145 146 | MAIN STRUCTURE DETAILED INSPECTION OF CENTER WING BOX TOP SKIN UPPER SURFACE, PORTAL FRAMES AND LATERAL FUSELAGE STRUCTURE BETWEEN FR 40 AND FR 47. | DET |  |  | 6 YE | 6 YE | [8 empty] | 571100-200-811 | 1.00 1.00 | A330-200F | N | MRB 571140-02-2 |  | CARGO LOADING SYSTEM Z250; FLOOR PANELS Z250; | AF | MRB CPCP |  | 1 | 1 1 |  | 98.00
| 3-57 | 571144-01-3 | 191 192 195 196 | MAIN STRUCTURE SPECIAL DETAILED INSPECTION (US) OF CENTER WING BOX, LOWER SPLICE AT RIB 1, FIRST FASTENER ROWS ON EACH SIDE OF RIB 1 DATUM, FROM STR 16 TO STR 31 FOR INBOARD RIVET ROW AND FROM STR 14 TO STR 28 FOR OUTBOARD RIVET ROW, LH/RH. | SDI | [6 empty] | 23300 FC OR 151600 FH | 2000 FC OR 13300 FH |  |  | 29200 FC OR 102200 FH | 2500 FC OR 9000 FH | 571100-270-802 | 0.90 0.90 0.90 0.90 | GROUP 32A |  | ALI 571144-01-03 | 191HB 191QB 192HB 192QB |  | NDT | ALI |  |  | 1 1 1 1 | 4.40 4.30
| 3-57 | 571144-01-4 | 191 192 195 196 | MAIN STRUCTURE SPECIAL DETAILED INSPECTION (US) OF CENTER WING BOX, LOWER SPLICE AT RIB 1, FIRST FASTENER ROWS ON EACH SIDE OF RIB 1 DATUM, FROM STR 16 TO STR 31 FOR INBOARD RIVET ROW AND FROM STR 14 TO STR 28 FOR OUTBOARD RIVET ROW, LH/RH. | SDI | [6 empty] | 22100 FC OR 149800 FH | 2200 FC OR 13600 FH |  |  | 26900 FC OR 80800 FH | 2700 FC OR 8200 FH | 571100-270-802 | 0.90 0.90 0.90 0.90 | GROUP 33C OR GROUP 33D |  | ALI 571144-01-04 | 191HB 191QB 192HB 192QB |  | NDT | ALI |  |  | 1 1 1 1 | 4.40 4.30
| 3-57 | 571144-01-7 | 191 192 195 196 | MAIN STRUCTURE SPECIAL DETAILED INSPECTION (US) OF CENTER WING BOX, LOWER SPLICE AT RIB 1, FIRST FASTENER ROWS ON EACH SIDE OF RIB 1 DATUM, FROM STR 16 TO STR 31 FOR INBOARD RIVET ROW AND FROM STR 14 TO STR 28 FOR OUTBOARD RIVET ROW, LH/RH. | SDI | [6 empty] | 23300 FC OR 151600 FH | 2000 FC OR 13300 FH |  |  | 29200 FC OR 102200 FH | 2500 FC OR 9000 FH | 571100-270-802 | 0.90 0.90 0.90 0.90 | GROUP 32E |  | ALI 571144-01-03 | 191HB 191QB 192HB 192QB |  | NDT | ALI |  |  | 1 1 1 1 | 4.40 4.30
| 3-57 | 571144-01-8 | 191 192 195 196 | MAIN STRUCTURE SPECIAL DETAILED INSPECTION (US) OF CENTER WING BOX, LOWER SPLICE AT RIB 1, FIRST FASTENER ROWS ON EACH SIDE OF RIB 1 DATUM, FROM STR 16 TO STR 31 FOR INBOARD RIVET ROW AND FROM STR 14 TO STR 28 FOR OUTBOARD RIVET ROW, LH/RH. | SDI | [6 empty] | 22100 FC OR 149800 FH | 2200 FC OR 13600 FH |  |  | 26900 FC OR 80800 FH | 2700 FC OR 8200 FH | 571100-270-802 | 0.90 0.90 0.90 0.90 | GROUP 33E |  | ALI 571144-01-02 | 191HB 191QB 192HB 192QB |  | NDT | ALI |  |  | 1 1 1 1 | 4.40 4.30
R | 3-57 | 571144-01-9 | 191 192 195 196 | MAIN STRUCTURE SPECIAL DETAILED INSPECTION (US) OF CENTER WING BOX, LOWER SPLICE AT RIB 1, FIRST FASTENER ROWS ON EACH SIDE OF RIB 1 DATUM, FROM STR 16 TO STR 31 FOR INBOARD RIVET ROW AND FROM STR 14 TO STR 28 FOR OUTBOARD RIVET ROW, LH/RH. | SDI | [6 empty] | 20100 FC OR 130700 FH | 4800 FC OR 31600 FH |  |  | 25700 FC OR 81100 FH | 6000 FC OR 18500 FH | 571100-270-802 | 0.90 0.90 0.90 0.90 | A330-800 OR A330-900 |  | ALI 571144-01-05 | 191HB 191QB 192HB 192QB |  | NDT | ALI |  |  | 1 1 1 1 | 4.40 4.30
| 3-57 | 571146-02-5 | 191 192 195 196 | MAIN STRUCTURE SPECIAL DETAILED INSPECTION (US) OF CENTER WING BOX LOWER PANEL, LOWER SURFACE, FIRST FASTENER ROW ON EACH SIDE OF RIB 1 BUTT STRAP EDGE, FROM STR 16 TO STR 31, LH/RH. | SDI | [6 empty] | 26400 FC OR 172000 FH | 2200 FC OR 14500 FH |  |  | 33100 FC OR 116000 FH | 2800 FC OR 9900 FH | 571100-270-804 | 0.75 0.75 0.75 0.75 | GROUP 32A |  | ALI 571146-02-05 | 191HB 191QB 192HB 192QB |  | NDT | ALI |  |  | 1 1 1 1 | 4.40 4.30
| 3-57 | 571146-02-6 | 191 192 195 196 | MAIN STRUCTURE SPECIAL DETAILED INSPECTION (US) OF CENTER WING BOX LOWER PANEL, LOWER SURFACE, FIRST FASTENER ROW ON EACH SIDE OF RIB 1 BUTT STRAP EDGE, FROM STR 16 TO STR 31, LH/RH. | SDI | [6 empty] | 26200 FC OR 177900 FH | 2400 FC OR 14900 FH |  |  | 31900 FC OR 95900 FH | 3000 FC OR 9000 FH | 571100-270-804 | 0.75 0.75 0.75 0.75 | GROUP 33E |  | ALI 571146-02-06 | 191HB 191QB 192HB 192QB |  | NDT | ALI |  |  | 1 1 1 1 | 4.40 4.30
| 3-57 | 571146-02-8 | 191 192 195 196 | MAIN STRUCTURE SPECIAL DETAILED INSPECTION (US) OF CENTER WING BOX LOWER PANEL, LOWER SURFACE, FIRST FASTENER ROW ON EACH SIDE OF RIB 1 BUTT STRAP EDGE, FROM STR 16 TO STR 31, LH/RH. | SDI | [6 empty] | 26200 FC OR 177900 FH | 2400 FC OR 14900 FH |  |  | 31900 FC OR 95900 FH | 3000 FC OR 9000 FH | 571100-270-804 | 0.75 0.75 0.75 0.75 | GROUP 33C OR GROUP 33D |  | ALI 571146-02-08 | 191HB 191QB 192HB 192QB |  | NDT | ALI |  |  | 1 1 1 1 | 4.40 4.30
R | 3-57 | 571146-02-10 | 191 192 195 196 | MAIN STRUCTURE SPECIAL DETAILED INSPECTION (US) OF CENTER WING BOX LOWER PANEL, LOWER SURFACE, FIRST FASTENER ROW ON EACH SIDE OF RIB 1 BUTT STRAP EDGE, FROM STR 16 TO STR 31, LH/RH. | SDI | [6 empty] | 18200 FC OR 118400 FH | 6500 FC OR 42600 FH |  |  | 23200 FC OR 76700 FH | 8000 FC OR 27000 FH | 571100-270-804 | 0.75 0.75 0.75 0.75 | A330-800 OR A330-900 PRE 207401 |  | ALI 571146-02-10 | 191HB 191QB 192HB 192QB |  | NDT | ALI |  |  | 1 1 1 1 | 4.40 4.30
N | 3-57 | 571146-02-11 | 191 192 195 196 | MAIN STRUCTURE SPECIAL DETAILED INSPECTION (US) OF CENTER WING BOX LOWER PANEL, LOWER SURFACE, FIRST FASTENER ROW ON EACH SIDE OF RIB 1 BUTT STRAP EDGE, FROM STR 16 TO STR 31, LH/RH. | SDI | [6 empty] | 18300 FC OR 110100 FH | 6700 FC OR 40200 FH |  |  | 22500 FC OR 67500 FH | 7800 FC OR 23500 FH | 571100-270-804 | 0.75 0.75 0.75 0.75 | A330-900 POST 207401 |  | ALI 571146-02-11 | 191HB 191QB 192HB 192QB |  | NDT | ALI |  |  | 1 1 1 1 | 4.40 4.30
| 3-57 | 571152-01-2 | 141 142 | MAIN STRUCTURE SPECIAL DETAILED INSPECTION (HFEC & US) OF CENTER WING BOX INTERNAL STRUCTURE, CENTER SPAR FITTING FLANGE, RADIUS AREA AT FASTENERS 3 TO 4 LEVEL AND FLANGE AT FASTENERS 3 TO 12, LH/RH. | SDI | [6 empty] | 16500 FC OR 111700 FH | 5500 FC OR 37600 FH |  |  | 21300 FC OR 69600 FH | 6900 FC OR 22600 FH | 571100-200-822 | 0.40 0.40 | GROUP 33A |  | ALI 571152-01-02 | 147AZ 734 148AZ 744 |  | NDT | ALI |  |  | 1 1 | 0.55 0.55
| 3-57 | 571152-09-1 | 141 142 | MAIN STRUCTURE SPECIAL DETAILED INSPECTION (HFEC & US) OF CENTER WING BOX INTERNAL STRUCTURE, CENTER SPAR FITTING FLANGE, RADIUS AREA AT FASTENERS 3 TO 4 LEVEL AND FLANGE AT FASTENERS 3 TO 12, LH/RH. NOTE: THRESHOLD/INTERVAL: - CALENDAR TIME REQUIREMENT WITH A SOURCE "FATIGUE MONITORING PROGRAM" TYPE A. REFER TO STRUCTURE SECTION INTRODUCTION FOR ADDITIONAL GUIDANCE. | SDI |  |  | 18 YE NOTE | 6 YE NOTE | [8 empty] | 571100-200-822 | 0.88 0.88 | GROUP 32A OR GROUP 33B OR GROUP 33C OR GROUP 33D | Y | MRB 571152-09-1 | 147AZ 734 148AZ 744 |  | NDT | MRB FMP |  |  | 1 1 | 0.55 0.55
| 3-57 | 571153-01-1 | 141 142 | MAIN STRUCTURE SPECIAL DETAILED INSPECTION (HFEC) OF CENTER WING BOX INTERNAL STRUCTURE, STIFFENING RIB AND RADIUS OF GUSSET INSTALLED ON LOWER L FITTING AT CROSSING AREA WITH KEEL BEAM FITTING AT FR 40, AND LOWER L FITTING RADIUS 30 MM ON EACH SIDE OF GUSSET, LH/RH. | SDI | [6 empty] | 17200 FC OR 116600 FH | 11900 FC OR 80800 FH |  |  | 21400 FC OR 70100 FH | 14800 FC OR 48600 FH | 571100-250-809 | 0.15 0.15 | GROUP 33E OR A330-900 |  | ALI 571153-01-01 | 147AZ 734 148AZ 744 |  | NDT | ALI |  |  | 1 1 | 0.55 0.55
R | 3-57 | 571153-01-2 | 141 142 | MAIN STRUCTURE SPECIAL DETAILED INSPECTION (HFEC) OF CENTER WING BOX INTERNAL STRUCTURE, STIFFENING RIB AND RADIUS OF GUSSET INSTALLED ON LOWER L FITTING AT CROSSING AREA WITH KEEL BEAM FITTING AT FR 40, AND LOWER L FITTING RADIUS 30 MM ON EACH SIDE OF GUSSET, LH/RH. | SDI | [6 empty] | 16600 FC OR 107900 FH | 11500 FC OR 74800 FH |  |  | 20500 FC OR 71900 FH | 14200 FC OR 49800 FH | 571100-250-809 | 0.25 0.25 | GROUP 32E OR A330-800 |  | ALI 571153-01-02 | 147AZ 734 148AZ 744 |  | NDT | ALI |  |  | 2 2 | 0.55 0.55
| 3-57 | 571153-01-3 | 141 142 | MAIN STRUCTURE SPECIAL DETAILED INSPECTION (HFEC) OF CENTER WING BOX INTERNAL STRUCTURE, STIFFENING RIB AND RADIUS OF GUSSET INSTALLED ON LOWER L FITTING AT CROSSING AREA WITH KEEL BEAM FITTING AT FR.40, AND LOWER L FITTING RADIUS ON EACH SIDE OF GUSSET, LH/RH. NOTE: FOR AIRCRAFT POST 43577 THRESHOLD IS TO BE COUNTED FROM SB 57-3032 EMBODIMENT. FOR AIRCRAFT POST 44440 THRESHOLD IS TO BE COUNTED FROM SB 57-3046 EMBODIMENT. | SDI | [6 empty] | 10900 FC OR 73900 FH | 7550 FC OR 51300 FH |  |  | 13600 FC OR 44400 FH | 9450 FC OR 30800 FH | 571100-250-809 | 0.15 0.15 | GROUP 33A POST 43577 (57-3032) OR GROUP 33B POST 44440 S13324 OR GROUP 33B POST SB 57-3046 |  | ALI 571153-01-03 | 147AZ 734 148AZ 744 |  | NDT | ALI |  |  | 1 1 | 0.55 0.55
| 3-57 | 571153-01-4 | 141 142 | MAIN STRUCTURE SPECIAL DETAILED INSPECTION (HFEC) OF CENTER WING BOX INTERNAL STRUCTURE, STIFFENING RIB AND RADIUS OF GUSSET INSTALLED ON LOWER L FITTING AT CROSSING AREA WITH KEEL BEAM FITTING AT FR.40, AND LOWER L FITTING RADIUS ON EACH SIDE OF GUSSET, LH/RH. | SDI | [6 empty] | 15300 FC OR 103600 FH | 12400 FC OR 84500 FH |  |  | 19000 FC OR 62200 FH | 15500 FC OR 50800 FH | 571100-250-809 | 0.15 0.15 | GROUP 33C PRE 49202 OR GROUP 33D PRE 49202 |  | ALI 571153-01-04 | 147AZ 734 148AZ 744 |  | NDT | ALI |  |  | 1 1 | 0.55 0.55
| 3-57 | 571153-01-5 | 141 142 | MAIN STRUCTURE SPECIAL DETAILED INSPECTION (HFEC) OF CENTER WING BOX INTERNAL STRUCTURE, STIFFENING RIB AND RADIUS OF GUSSET INSTALLED ON LOWER L FITTING AT CROSSING AREA WITH KEEL BEAM FITTING AT FR.40, AND LOWER L FITTING RADIUS ON EACH SIDE OF GUSSET, LH/RH. | SDI | [6 empty] | 16600 FC OR 112900 FH | 13300 FC OR 90300 FH |  |  | 20700 FC OR 67800 FH | 16600 FC OR 54300 FH | 571100-250-809 | 0.15 0.15 | GROUP 33B POST 44440 S13276 OR GROUP 33B POST 44440 S13090 OR GROUP 33B POST 44360 |  | ALI 571153-01-05 | 147AZ 734 148AZ 744 |  | NDT | ALI |  |  | 1 1 | 0.55 0.55
| 3-57 | 571153-01-6 | 141 142 | MAIN STRUCTURE SPECIAL DETAILED INSPECTION (HFEC) OF CENTER WING BOX INTERNAL STRUCTURE, STIFFENING RIB AND RADIUS OF GUSSET INSTALLED ON LOWER L FITTING AT CROSSING AREA WITH KEEL BEAM FITTING AT FR.40, AND LOWER L FITTING RADIUS ON EACH SIDE OF GUSSET, LH/RH. | SDI | [6 empty] | 14700 FC OR 95800 FH | 12000 FC OR 78100 FH |  |  | 18200 FC OR 63800 FH | 14800 FC OR 52100 FH | 571100-250-809 | 0.25 0.25 | GROUP 32A PRE 49202 OR GROUP 32A POST 50755 |  | ALI 571153-01-06 | 147AZ 734 148AZ 744 |  | NDT | ALI |  |  | 2 2 | 0.55 0.55
| 3-57 | 571153-01-7 | 141 142 | MAIN STRUCTURE SPECIAL DETAILED INSPECTION (HFEC) OF CENTER WING BOX INTERNAL STRUCTURE, STIFFENING RIB AND RADIUS OF GUSSET INSTALLED ON LOWER L FITTING AT CROSSING AREA WITH KEEL BEAM FITTING AT FR.40, AND LOWER L FITTING RADIUS ON EACH SIDE OF GUSSET, LH/RH. | SDI |  |  | 11100 FC | 11100 FC | [8 empty] | 571100-250-809 | 0.25 0.25 | A330-200F | N | ALI 571153-01-07 | 147AZ 734 148AZ 744 |  | NDT | ALI |  |  | 2 2 | 0.55 0.55
| 3-57 | 571153-01-8 | 141 142 | MAIN STRUCTURE SPECIAL DETAILED INSPECTION (HFEC) OF CENTER WING BOX INTERNAL STRUCTURE, STIFFENING RIB AND RADIUS OF GUSSET INSTALLED ON LOWER L FITTING AT CROSSING AREA WITH KEEL BEAM FITTING AT FR.40, AND LOWER L FITTING RADIUS ON EACH SIDE OF GUSSET, LH/RH. NOTE: CREDIT CAN BE TAKEN FROM PREVIOUS ACCOMPLISHMENT OF TASK 571153-01-4 PRIOR TO ALS PART 2 REVISION 02 PUBLICATION | SDI | [6 empty] | 17200 FC OR 116600 FH | 11900 FC OR 80800 FH |  |  | 21400 FC OR 70100 FH | 14800 FC OR 48600 FH | 571100-250-809 | 0.25 0.25 | GROUP 33C POST 49202 OR GROUP 33D POST 49202 |  | ALI 571153-01-08 | 147AZ 734 148AZ 744 |  | NDT | ALI |  |  | 2 2 | 0.55 0.55
| 3-57 | 571153-01-9 | 141 142 | MAIN STRUCTURE SPECIAL DETAILED INSPECTION (HFEC) OF CENTER WING BOX INTERNAL STRUCTURE, STIFFENING RIB AND RADIUS OF GUSSET INSTALLED ON LOWER L FITTING AT CROSSING AREA WITH KEEL BEAM FITTING AT FR.40, AND LOWER L FITTING RADIUS ON EACH SIDE OF GUSSET, LH/RH. NOTE: CREDIT CAN BE TAKEN FROM PREVIOUS ACCOMPLISHMENT OF TASK 571153-01-6 PRIOR TO ALS PART 2 REVISION 02 PUBLICATION | SDI | [6 empty] | 16600 FC OR 107900 FH | 11500 FC OR 74800 FH |  |  | 20500 FC OR 71900 FH | 14200 FC OR 49800 FH | 571100-250-809 | 0.25 0.25 | GROUP 32A POST 49202 PRE 50755 |  | ALI 571153-01-09 | 147AZ 734 148AZ 744 |  | NDT | ALI |  |  | 2 2 | 0.55 0.55
| 3-57 | 571159-01-3 | 145 146 | MAIN STRUCTURE SPECIAL DETAILED INSPECTION (US) OF CENTER WING BOX PORTAL BEAMS AT CONNECTION WITH FRONT SPAR VERTICAL STIFFENERS FROM Y=-1959 TO Y=1959 (9 BEAMS). | SDI | [6 empty] | 26400 FC OR 179200 FH | 8800 FC OR 59800 FH |  |  | 29700 FC OR 97000 FH | 9600 FC OR 31500 FH | 571100-200-823 | 0.50 0.50 | GROUP 33A OR GROUP 33B | Y | ALI 571159-01-03 |  | CABIN FLOOR PANELS; | NDT | ALI WFD |  |  | 1 1 |  | 0.30
| 3-57 | 571159-01-4 | 145 146 | MAIN STRUCTURE SPECIAL DETAILED INSPECTION (US) OF CENTER WING BOX PORTAL BEAMS AT CONNECTION WITH FRONT SPAR VERTICAL STIFFENERS FROM Y=-1959 TO Y=1959 (9 BEAMS). | SDI | [6 empty] | 23800 FC OR 155000 FH | 8100 FC OR 53200 FH |  |  | 28000 FC OR 91700 FH | 9200 FC OR 30000 FH | 571100-200-823 | 0.50 0.50 | GROUP 32A PRE 49202 |  | ALI 571159-01-04 |  | CABIN FLOOR PANELS; | NDT | ALI WFD |  |  | 1 1 |  | 0.30
| 3-57 | 571159-01-5 | 145 146 | MAIN STRUCTURE SPECIAL DETAILED INSPECTION (US) OF CENTER WING BOX PORTAL BEAMS AT CONNECTION WITH FRONT SPAR VERTICAL STIFFENERS FROM Y=-1959 TO Y=1959 (9 BEAMS). | SDI | [6 empty] | 25100 FC OR 170000 FH | 8400 FC OR 57200 FH |  |  | 28100 FC OR 92000 FH | 9200 FC OR 30100 FH | 571100-200-823 | 0.50 0.50 | GROUP 33C PRE 49202 OR GROUP 33D PRE 49202 |  | ALI 571159-01-05 |  | CABIN FLOOR PANELS; | NDT | ALI WFD |  |  | 1 1 |  | 0.30
| 3-57 | 571159-01-8 | 145 146 | MAIN STRUCTURE SPECIAL DETAILED INSPECTION (US) OF CENTER WING BOX PORTAL BEAMS AT CONNECTION WITH FRONT SPAR VERTICAL STIFFENERS FROM Y= -1959 TO Y= 1959 (9 BEAMS). | SDI | [6 empty] | 26200 FC OR 170700 FH | 8100 FC OR 53200 FH |  |  | 30900 FC OR 101100 FH | 9200 FC OR 30000 FH | 571100-200-823 | 0.50 0.50 | GROUP 32A POST 49202 |  | ALI 571159-01-06 |  | CABIN FLOOR PANELS; | NDT | ALI WFD |  |  | 1 1 |  | 0.30
| 3-57 | 571159-01-9 | 145 146 | MAIN STRUCTURE SPECIAL DETAILED INSPECTION (US) OF CENTER WING BOX PORTAL BEAMS AT CONNECTION WITH FRONT SPAR VERTICAL STIFFENERS FROM Y= -1959 TO Y= 1959 (9 BEAMS). | SDI | [6 empty] | 27600 FC OR 187200 FH | 8400 FC OR 57200 FH |  |  | 31000 FC OR 101300 FH | 9200 FC OR 30100 FH | 571100-200-823 | 0.50 0.50 | GROUP 33C POST 49202 OR GROUP 33D POST 49202 |  | ALI 571159-01-07 |  | CABIN FLOOR PANELS; | NDT | ALI WFD |  |  | 1 1 |  | 0.30
R | 3-57 | 571159-01-10 | 145 146 | MAIN STRUCTURE SPECIAL DETAILED INSPECTION (US) OF CENTER WING BOX PORTAL BEAMS AT CONNECTION WITH FRONT SPAR VERTICAL STIFFENERS FROM Y= -1959 TO Y= 1959 (9 BEAMS). | SDI | [6 empty] | 18300 FC OR 110000 FH | 8500 FC OR 57400 FH |  |  | 20100 FC OR 60500 FH | 9200 FC OR 27800 FH | 571100-200-823 | 0.30 0.30 | A330-800 OR A330-900 |  | ALI 571159-01-09 |  | CABIN FLOOR PANELS; | NDT | ALI WFD |  |  | 1 1 |  | 0.30
| 3-57 | 571160-01-1 | 141 142 | CENTER WING BOX STRUTS DETAILED INSPECTION OF CENTER WING BOX, STRUTS (54 PLACES). | DET |  |  | 12 YE | 12 YE | [8 empty] | 571100-200-807 | 1.00 1.00 | ALL | Y | MRB 571160-01-1 | 147AZ 148AZ | FUEL TANK DRAINED AND VENTED; | AF | MRB |  |  | 2 2 | 0.40 0.40 | 2.00
| 3-57 | 571162-01-1 | 191 192 | MAIN STRUCTURE SPECIAL DETAILED INSPECTION (US) OF KEEL BEAM FITTING, TWO FASTENERS HOLES IN CONNECTION OF KEEL BEAM FITTING TO CENTER WING BOX BOTTOM PANEL AT STR 1 LEVEL, LH/RH. NOTE: FOR AIRCRAFT POST 43577 POST 54459 THRESHOLD IS TO BE COUNTED FROM SB 57-3032 AND SB 57-3090 EMBODIMENT. | SDI | [6 empty] | 11500 FC OR 78200 FH | 6650 FC OR 45200 FH |  |  | 12600 FC OR 41200 FH | 7250 FC OR 23800 FH | 571100-270-810 | 0.20 0.20 | GROUP 33A POST 43577 (57-3032) POST 54459 (57-3090) |  | ALI 571162-01-01 | 191HB 192HB |  | NDT | ALI |  |  | 1 1 | 1.90 1.80
| 3-57 | 571163-01-1 | 191 192 | MAIN STRUCTURE SPECIAL DETAILED INSPECTION (US) OF FRAME 40 NODE, FASTENER HOLE AT JUNCTION BETWEEN KEEL BEAM FITTING AND LOWER PANEL, LH/RH. NOTE: FOR AIRCRAFT POST 56467 THRESHOLD IS TO BE COUNTED FROM SB 57-3098 EMBODIMENT | SDI | [6 empty] | 11000 FC OR 74800 FH | 5300 FC OR 36100 FH |  |  | 12000 FC OR 39400 FH | 5800 FC OR 19000 FH | 571100-270-815 | 0.20 0.20 | GROUP 33B POST 56467 (57-3098) OR GROUP 33C POST 44360 POST 56467 (57-3098) OR GROUP 33D POST 44360 POST 56467 (57-3098) OR GROUP 33E POST 49202 PRE 55306 POST 56467 (57-3098) OR GROUP 33E POST 49202 PRE 55792 POST 56467 (57-3098) |  | ALI 571163-01-01 | 191HB 192HB |  | NDT | ALI |  |  | 1 1 | 1.90 1.80
| 3-57 | 571163-01-2 | 191 192 | MAIN STRUCTURE SPECIAL DETAILED INSPECTION (US) OF FRAME 40 NODE, FASTENER HOLE AT JUNCTION BETWEEN KEEL BEAM FITTING AND LOWER PANEL, LH/RH. NOTE: FOR AIRCRAFT POST 56467 THRESHOLD IS TO BE COUNTED FROM SB 57-3098 EMBODIMENT | SDI | [6 empty] | 9700 FC OR 63100 FH | 4650 FC OR 30400 FH |  |  | 10900 FC OR 35600 FH | 5250 FC OR 17100 FH | 571100-270-815 | 0.20 0.20 | GROUP 32A POST 44360 POST 56467 (57-3098) OR GROUP 32E POST 49202 PRE 55306 POST 56467 (57-3098) OR GROUP 32E POST 49202 PRE 55792 POST 56467 (57-3098) |  | ALI 571163-01-02 | 191HB 192HB |  | NDT | ALI |  |  | 1 1 | 1.90 1.80
| 3-57 | 571164-01-1 | 191 192 | MAIN STRUCTURE DETAILED INSPECTION OF FUSELAGE EXTERNAL STRUCTURE, KEEL BEAM FITTING ANGLE AND DOUBLER AT FR 40, LH/RH. | DET |  |  | 19600 FC | 7400 FC | [8 empty] | 571100-220-814 | 0.15 0.15 | A330-200F | N | ALI 571164-01-01 | 191HB 192HB |  | AF | ALI |  |  | 1 1 | 1.90 1.80
| 3-57 | 571164-01-2 | 191 192 | MAIN STRUCTURE DETAILED INSPECTION OF FUSELAGE EXTERNAL STRUCTURE, KEEL BEAM FITTING ANGLE AND DOUBLER AT FR 40, LH/RH. | DET | [6 empty] | 16400 FC OR 106900 FH | 6900 FC OR 44900 FH |  |  | 19200 FC OR 62900 FH | 7700 FC OR 25200 FH | 571100-220-814 | 0.15 0.15 | GROUP 32E POST 55306 OR GROUP 32E POST 55792 OR GROUP 33E POST 55306 OR GROUP 33E POST 55792 |  | ALI 571164-01-02 | 191HB 192HB |  | AF | ALI |  |  | 1 1 | 1.90 1.80
R | 3-57 | 571164-01-3 | 191 192 | MAIN STRUCTURE DETAILED INSPECTION OF FUSELAGE EXTERNAL STRUCTURE, KEEL BEAM FITTING ANGLE AND DOUBLER AT FR 40, LH/RH. | DET | [6 empty] | 20200 FC OR 131800 FH | 8600 FC OR 56000 FH |  |  | 25900 FC OR 81800 FH | 10600 FC OR 32800 FH | 571100-220-814 | 0.15 0.15 | A330-800 OR A330-900 |  | ALI 571164-01-03 | 191HB 192HB |  | AF | ALI |  |  | 1 1 | 1.90 1.80
| 3-57 | 571165-01-3 | 147 148 | CENTER WING BOX STRUTS SPECIAL DETAILED INSPECTION (HFEC) OF CENTER WING BOX REAR SPAR, FILLET RADIUS FROM Y=1959 TO Y=2219 AND FROM Z=-1859.6 TO Z=-2073, LH/RH. | SDI | [6 empty] | 18800 FC OR 127500 FH | 9800 FC OR 66300 FH |  |  | 21100 FC OR 69000 FH | 10700 FC OR 34900 FH | 571100-200-824 | 0.50 0.50 | GROUP 33A PRE 43865 |  | ALI 571165-01-03 | 734 744 |  | NDT | ALI |  |  | 1 1 | 0.15 0.15
| 3-57 | 571165-01-4 | 147 148 | CENTER WING BOX STRUTS SPECIAL DETAILED INSPECTION (HFEC) OF CENTER WING BOX REAR SPAR, FILLET RADIUS FROM Y=1959 TO Y=2219 AND FROM Z=-1859.6 TO Z=-2073, LH/RH. | SDI | [6 empty] | 26400 FC OR 178700 FH | 13100 FC OR 89100 FH |  |  | 29600 FC OR 96700 FH | 14300 FC OR 46900 FH | 571100-200-824 | 0.50 0.50 | GROUP 33B PRE 43865 |  | ALI 571165-01-04 | 734 744 |  | NDT | ALI |  |  | 1 1 | 0.15 0.15
| 3-57 | 571168-01-1 | 145 146 | CENTER WING BOX STRUTS SPECIAL DETAILED INSPECTION (ROTOTEST) OF CENTER WING BOX, REAR SPAR JUNCTION WITH FR 47, FASTENERS AREA BETWEEN STR 27 AND STR 30, LH/RH. | SDI | [6 empty] | 36100 FC OR 180000 FH | 28300 FC OR 170300 FH |  |  | 40600 FC OR 121800 FH | 30900 FC OR 92700 FH | 571100-250-819 | 0.40 0.40 | GROUP 33A OR GROUP 33B | Y | ALI 571168-01-01 |  | BOLTS; CABIN FLOOR PANELS Z140; GALLEYS AND TOILETS (IF INSTALLED); | NDT | ALI |  |  | 1 1 |  | TBD
| 3-57 | 571168-01-2 | 145 146 | CENTER WING BOX STRUTS SPECIAL DETAILED INSPECTION (ROTOTEST) OF CENTER WING BOX, REAR SPAR JUNCTION WITH FR 47, FASTENERS AREA BETWEEN STR 27 AND STR 30, LH/RH. | SDI | [6 empty] | 33000 FC OR 198500 FH | 25200 FC OR 151400 FH |  |  | 37200 FC OR 111600 FH | 27400 FC OR 82400 FH | 571100-250-819 | 0.40 0.40 | GROUP 33C OR GROUP 33D |  | ALI 571168-01-02 |  | BOLTS; CABIN FLOOR PANELS Z140; GALLEYS AND TOILETS (IF INSTALLED); | NDT | ALI |  |  | 1 1 |  | TBD
| 3-57 | 571168-01-3 | 145 146 | CENTER WING BOX STRUTS SPECIAL DETAILED INSPECTION (ROTOTEST) OF CENTER WING BOX, REAR SPAR JUNCTION WITH FR 47, FASTENERS AREA BETWEEN STR 27 AND STR 30, LH/RH. | SDI | [6 empty] | 29300 FC OR 180000 FH | 24000 FC OR 156200 FH |  |  | 35500 FC OR 124400 FH | 27700 FC OR 97000 FH | 571100-250-819 | 0.40 0.40 | GROUP 32A |  | ALI 571168-01-03 |  | BOLTS; CABIN FLOOR PANELS Z140; GALLEYS AND TOILETS (IF INSTALLED); | NDT | ALI |  |  | 1 1 |  | TBD
R | 3-57 | 571170-01-1 | 191 192 | CENTER WING SPECIAL DETAILED INSPECTION (US) OF FUSELAGE INTERNAL STRUCTURE, FASTENER AND RADIUS AT AFT END OF FR 40 KEEL BEAM FITTING, LH/RH. | SDI |  |  | 8800 FC OR 46000 FH | 4400 FC OR 23000 FH | [8 empty] | 571100-270-822 | 0.33 0.33 | GROUP 32A OR GROUP 33A OR GROUP 33B OR GROUP 33C OR GROUP 33D OR GROUP 32E PRE 55306 OR GROUP 33E PRE 55306 |  | MRB 571170-01-1 | 191HB 192HB |  | NDT | MRB |  |  | 1 1 | 1.90 1.80
| 3-57 | 571171-01-1 | 191 192 195 196 | CENTER WING BOX STRUTS SPECIAL DETAILED INSPECTION (US) OF CENTER WING BOX, WING ROOT JOINT, LAST FASTENER ROW OF STIFFENER BETWEEN STR 16 AND STR 31, LH/RH. | SDI | [6 empty] | 31800 FC OR 215600 FH | 12400 FC OR 74600 FH |  |  | 38700 FC OR 116300 FH | 15100 FC OR 45300 FH | 571100-270-819 | 0.80 0.80 0.80 0.80 | GROUP 33C OR GROUP 33D |  | ALI 571171-01-01 | 191HB 191QB 192HB 192QB |  | NDT | ALI |  |  | 1 1 1 1 | 4.40 4.30
N | 3-57 | 571171-01-2 | 191 192 195 196 | CENTER WING BOX STRUTS SPECIAL DETAILED INSPECTION (US) OF CENTER WING BOX, WING ROOT JOINT, LAST FASTENER ROW OF STIFFENER BETWEEN STR 16 AND STR 31, LH/RH. | SDI | [6 empty] | 17500 FC OR 114200 FH | 9900 FC OR 64800 FH |  |  | 22400 FC OR 78600 FH | 12200 FC OR 43000 FH | 571100-270-819 | 0.80 0.80 0.80 0.80 | A330-800 | N | ALI 571171-01-02 | 191HB 191QB 192HB 192QB |  | NDT | ALI |  |  | 1 1 1 1 | 4.40 4.30
R | 3-57 | 571171-01-3 | 191 192 195 196 | CENTER WING BOX STRUTS SPECIAL DETAILED INSPECTION (US) OF CENTER WING BOX, WING ROOT JOINT, LAST FASTENER ROW OF STIFFENER BETWEEN STR 16 AND STR 31, LH/RH. | SDI | [6 empty] | 17800 FC OR 106800 FH | 10800 FC OR 65000 FH |  |  | 21800 FC OR 65400 FH | 12600 FC OR 38000 FH | 571100-270-819 | 0.80 0.80 0.80 0.80 | A330-900 |  | ALI 571171-01-03 | 191HB 191QB 192HB 192QB |  | NDT | ALI |  |  | 1 1 1 1 | 4.40 4.30
| 3-57 | 571172-01-1 | 147 148 | CENTER WING BOX STRUTS SPECIAL DETAILED INSPECTION (HFEC & US) OF CENTER WING BOX, FR 47, LOWER CONTINUITY FITTING AT REAR VERTICAL TEE JUNCTION, LH/RH. | SDI | [6 empty] | 24400 FC OR 158700 FH | 8800 FC OR 57600 FH |  |  | 32000 FC OR 112100 FH | 10800 FC OR 37900 FH | 571100-200-835 | 0.50 0.50 | GROUP 32A |  | ALI 571172-01-01 | 734 744 |  | NDT | ALI |  |  | 1 1 | 0.30
| 3-57 | 571172-01-2 | 147 148 | CENTER WING BOX STRUTS SPECIAL DETAILED INSPECTION (HFEC & US) OF CENTER WING BOX, FR 47, LOWER CONTINUITY FITTING AT REAR VERTICAL TEE JUNCTION, LH/RH. | SDI | [6 empty] | 22900 FC OR 155500 FH | 9000 FC OR 61000 FH |  |  | 30000 FC OR 90100 FH | 11300 FC OR 33900 FH | 571100-200-835 | 0.50 0.50 | GROUP 33C OR GROUP 33D |  | ALI 571172-01-02 | 734 744 |  | NDT | ALI |  |  | 1 1 | 0.30
| 3-57 | 571172-01-3 | 147 148 | CENTER WING BOX STRUTS SPECIAL DETAILED INSPECTION (HFEC & US) OF CENTER WING BOX, FR 47, LOWER CONTINUITY FITTING AT REAR VERTICAL TEE JUNCTION, LH/RH. | SDI | [6 empty] | 26900 FC OR 182500 FH | 8200 FC OR 55700 FH |  |  | 35200 FC OR 105700 FH | 10300 FC OR 30900 FH | 571100-200-835 | 0.50 0.50 | GROUP 33B | Y | ALI 571172-01-03 | 734 744 |  | NDT | ALI |  |  | 1 1 | 0.30
| 3-57 | 571172-01-5 | 147 148 | CENTER WING BOX STRUTS SPECIAL DETAILED INSPECTION (HFEC & US) OF CENTER WING BOX, FR 47, LOWER CONTINUITY FITTING AT REAR VERTICAL TEE JUNCTION, LH/RH. | SDI | [6 empty] | 24400 FC OR 158700 FH | 8800 FC OR 57600 FH |  |  | 32000 FC OR 112100 FH | 10800 FC OR 37900 FH | 571100-200-835 | 0.50 0.50 | GROUP 32E |  | ALI 571172-01-01 | 734 744 |  | NDT | ALI |  |  | 1 1 | 0.30
| 3-57 | 571172-01-6 | 147 148 | CENTER WING BOX STRUTS SPECIAL DETAILED INSPECTION (HFEC & US) OF CENTER WING BOX, FR 47, LOWER CONTINUITY FITTING AT REAR VERTICAL TEE JUNCTION, LH/RH. | SDI | [6 empty] | 22900 FC OR 155500 FH | 9000 FC OR 61000 FH |  |  | 30000 FC OR 90100 FH | 11300 FC OR 33900 FH | 571100-200-835 | 0.50 0.50 | GROUP 33E |  | ALI 571172-01-02 | 734 744 |  | NDT | ALI |  |  | 1 1 | 0.30
R | 3-57 | 571173-01-1 | 571 671 | CENTER WING BOX STRUTS SPECIAL DETAILED INSPECTION (ROTOTEST) OF CENTER WING BOX AT FR 47, FASTENER HOLES OF REAR VERTICAL TEE AT JUNCTION WITH OUTER WING BOX REAR SPAR, LH/RH. | SDI | [6 empty] | 22400 FC OR 145900 FH | 5000 FC OR 33000 FH |  |  | 28600 FC OR 90500 FH | 6200 FC OR 19300 FH | 571100-250-820 | 0.05 0.05 | A330-800 OR A330-900 |  | ALI 571173-01-01 | 191QB 192QB | BOLTS; | NDT | ALI |  |  | 1 1 | 2.50 2.50 | TBD
| 3-57 | 571174-01-1 | 145 146 | CENTER WING BOX STRUTS SPECIAL DETAILED INSPECTION (ROTOTEST) OF UPPER WING CRUCIFORM VERTICAL FLANGE JUNCTION WITH FUSELAGE PANEL BETWEEN FR 46 AND FR 47, LH/RH. | SDI | [6 empty] | 25300 FC OR 152300 FH | 6800 FC OR 41000 FH |  |  | 28500 FC OR 85600 FH | 7400 FC OR 22300 FH | 571100-250-824 | 0.22 0.22 | GROUP 33A OR GROUP 33B OR GROUP 33C OR GROUP 33D | Y | ALI 571174-01-01 |  | BOLTS; CABIN FLOOR PANELS Z140; GALLEYS AND TOILETS; | NDT | ALI |  |  | 1 1 |  | TBD
| 3-57 | 571174-01-2 | 145 146 | CENTER WING BOX STRUTS SPECIAL DETAILED INSPECTION (ROTOTEST) OF UPPER WING CRUCIFORM VERTICAL FLANGE JUNCTION WITH FUSELAGE PANEL BETWEEN FR 46 AND FR 47, LH/RH. | SDI | [6 empty] | 19800 FC OR 128700 FH | 6600 FC OR 43500 FH |  |  | 23900 FC OR 83800 FH | 7700 FC OR 27000 FH | 571100-250-824 | 0.22 0.22 | GROUP 32A |  | ALI 571174-01-02 |  | BOLTS; CABIN FLOOR PANELS Z140; GALLEYS AND TOILETS; | NDT | ALI |  |  | 1 1 |  | TBD
| 3-57 | 571174-01-3 | 145 146 | CENTER WING BOX STRUTS SPECIAL DETAILED INSPECTION (ROTOTEST) OF UPPER WING CRUCIFORM VERTICAL FLANGE JUNCTION WITH FUSELAGE PANEL BETWEEN FR 46 AND FR 47, LH/RH. | SDI |  |  | 23800 FC OR 72200 FH | 8000 FC OR 24200 FH | [8 empty] | 571100-250-824 | 0.22 0.22 | A330-200F | N | ALI 571174-01-03 |  | BOLTS; CABIN FLOOR PANELS Z140; GALLEYS AND TOILETS; | NDT | ALI WFD |  |  | 1 1 |  | TBD
| 3-57 | 571174-01-4 | 145 146 | CENTER WING BOX STRUTS SPECIAL DETAILED INSPECTION (ROTOTEST) OF UPPER WING CRUCIFORM VERTICAL FLANGE JUNCTION WITH FUSELAGE PANEL BETWEEN FR 46 AND FR 47, LH/RH. | SDI | [6 empty] | 25300 FC OR 152300 FH | 6800 FC OR 41000 FH |  |  | 28500 FC OR 85600 FH | 7400 FC OR 22300 FH | 571100-250-824 | 0.22 0.22 | GROUP 33E |  | ALI 571174-01-01 |  | BOLTS; CABIN FLOOR PANELS Z140; GALLEYS AND TOILETS; | NDT | ALI |  |  | 1 1 |  | TBD
| 3-57 | 571174-01-5 | 145 146 | CENTER WING BOX STRUTS SPECIAL DETAILED INSPECTION (ROTOTEST) OF UPPER WING CRUCIFORM VERTICAL FLANGE JUNCTION WITH FUSELAGE PANEL BETWEEN FR 46 AND FR 47, LH/RH. | SDI | [6 empty] | 19800 FC OR 128700 FH | 6600 FC OR 43500 FH |  |  | 23900 FC OR 83800 FH | 7700 FC OR 27000 FH | 571100-250-824 | 0.22 0.22 | GROUP 32E |  | ALI 571174-01-02 |  | BOLTS; CABIN FLOOR PANELS Z140; GALLEYS AND TOILETS; | NDT | ALI |  |  | 1 1 |  | TBD
R | 3-57 | 571174-01-6 | 145 146 | CENTER WING BOX STRUTS SPECIAL DETAILED INSPECTION (ROTOTEST) OF UPPER WING CRUCIFORM VERTICAL FLANGE JUNCTION WITH FUSELAGE PANEL BETWEEN FR 46 AND FR 47, LH/RH. | SDI | [6 empty] | 18800 FC OR 119100 FH | 5000 FC OR 32000 FH |  |  | 22800 FC OR 70500 FH | 5800 FC OR 17500 FH | 571100-250-824 | 0.22 0.22 | A330-800 OR A330-900 |  | ALI 571174-01-04 |  | BOLTS; CABIN FLOOR PANELS Z140; GALLEYS AND TOILETS; | NDT | ALI |  |  | 1 1 |  | TBD
| 3-57 | 571176-01-1 | 147 148 | CENTER WING BOX STRUTS DETAILED INSPECTION OF CENTER WING BOX UPPER ANGLE FITTING AT REAR SPAR JUNCTION WITH UPPER PANEL FROM Y=-1959 TO Y=+1959. | DET | [6 empty] | 26500 FC OR 159300 FH | 7800 FC OR 47300 FH |  |  | 38300 FC OR 115000 FH | 11900 FC OR 35700 FH | 571100-220-817 | 0.67 0.67 | GROUP 33A OR GROUP 33B | Y | ALI 571176-01-01 | 147AZ 734 148AZ 744 |  | AF | ALI |  |  | 1 1 | 0.55 0.55
| 3-57 | 571176-01-2 | 147 148 | CENTER WING BOX STRUTS DETAILED INSPECTION OF CENTER WING BOX UPPER ANGLE FITTING AT REAR SPAR JUNCTION WITH UPPER PANEL FROM Y=-1959 TO Y=+1959. | DET | [6 empty] | 23000 FC OR 138400 FH | 9900 FC OR 59900 FH |  |  | 33300 FC OR 100000 FH | 15100 FC OR 45300 FH | 571100-220-817 | 0.67 0.67 | GROUP 33C OR GROUP 33D |  | ALI 571176-01-02 | 147AZ 734 148AZ 744 |  | AF | ALI |  |  | 1 1 | 0.55 0.55
| 3-57 | 571176-01-3 | 147 148 | CENTER WING BOX STRUTS DETAILED INSPECTION OF CENTER WING BOX UPPER ANGLE FITTING AT REAR SPAR JUNCTION WITH UPPER PANEL FROM Y=-1959 TO Y=+1959. | DET | [6 empty] | 20200 FC OR 131600 FH | 6200 FC OR 40300 FH |  |  | 33000 FC OR 115500 FH | 11300 FC OR 39700 FH | 571100-220-817 | 0.67 0.67 | GROUP 32A |  | ALI 571176-01-03 | 147AZ 734 148AZ 744 |  | AF | ALI |  |  | 1 1 | 0.55 0.55
R | 3-57 | 571179-01-1 | 141 142 | CENTER WING BOX STRUTS SPECIAL DETAILED INSPECTION (US) OF CENTER WING BOX UPPER TEE JUNCTION BETWEEN CENTER SPAR AND UPPER PANEL. | SDI | [6 empty] | 21200 FC OR 138200 FH | 14600 FC OR 95400 FH |  |  | 25100 FC OR 84500 FH | 16200 FC OR 49800 FH | 571100-270-830 | 6.00 6.00 | A330-800 OR A330-900 PRE 207401 |  | ALI 571179-01-01 | 147AZ 734 148AZ 744 |  | NDT | ALI |  |  | 1 1 | 0.55 0.55
R | 3-57 | 571180-03-1 | 191 192 | MAIN STRUCTURE SPECIAL DETAILED INSPECTION (ROTOTEST) OF CENTER WING BOX, FASTENER HOLES AT FR 40 VERTICAL WEB BELOW INTRADOS, LH/RH. | SDI | [6 empty] | 15700 FC OR 106600 FH | 3300 FC OR 22300 FH |  |  | 20300 FC OR 66400 FH | 4100 FC OR 13400 FH | 571100-250-830 | 1.20 1.20 | A330-900 PRE 207401 |  | ALI 571180-01-01 | 191HB 821 192HB | AIR CONDITIONING DUCTS; BOLTS; INSULATION TO BE DISPLACED AS REQUIRED; LINING Z190; | NDT | ALI |  |  | 1 1 | 2.00 1.80 | 0.50
N | 3-57 | 571180-03-2 | 191 192 | MAIN STRUCTURE SPECIAL DETAILED INSPECTION (ROTOTEST) OF CENTER WING BOX, FASTENER HOLES AT FR 40 VERTICAL WEB BELOW INTRADOS, LH/RH. | SDI | [6 empty] | 16100 FC OR 104700 FH | 3400 FC OR 22600 FH |  |  | 21500 FC OR 75500 FH | 4300 FC OR 15100 FH | 571100-250-830 | 1.20 1.20 | A330-800 | N | ALI 571180-01-02 | 191HB 821 192HB | AIR CONDITIONING DUCTS; BOLTS; INSULATION TO BE DISPLACED AS REQUIRED; LINING Z190; | NDT | ALI |  |  | 1 1 | 2.00 1.80 | 0.50
N | 3-57 | 571180-03-3 | 191 192 | MAIN STRUCTURE SPECIAL DETAILED INSPECTION (ROTOTEST) OF CENTER WING BOX, FASTENER HOLES AT FR 40 VERTICAL WEB BELOW INTRADOS, LH/RH. | SDI | [6 empty] | 13900 FC OR 83500 FH | 3300 FC OR 22300 FH |  |  | 17000 FC OR 51100 FH | 4100 FC OR 13400 FH | 571100-250-830 | 1.20 1.20 | A330-900 POST 207401 |  | ALI 571180-01-03 | 191HB 821 192HB | AIR CONDITIONING DUCTS; BOLTS; INSULATION TO BE DISPLACED AS REQUIRED; LINING Z190; | NDT | ALI |  |  | 1 1 | 2.00 1.80 | 0.50
| 3-57 | 572002-01-5 | 452 454 462 464 | OUTER WING SPECIAL DETAILED INSPECTION (HFEC) OF OUTER WING BOTTOM SKIN MASKED BY PYLON DIAPHRAGM IN RIB BAY 10-10A. | SDI | [6 empty] | 24400 FC OR 146400 FH | 15900 FC OR 60000 FH |  |  | 32600 FC OR 97900 FH | 20000 FC OR 60000 FH | 572000-210-804 | 0.25 0.25 0.25 0.25 | GROUP 33A PRE 43271 (54-3005) OR GROUP 33B PRE 43271 (54-3005) |  | ALI 572002-01-05 | 454DL 454DR 454FL 454FR 464DL 464DR 464FL 464FR |  | NDT | ALI |  |  | 1 1 1 1 | 0.85 0.85
| 3-57 | 572002-01-6 | 452 454 462 464 | OUTER WING SPECIAL DETAILED INSPECTION (HFEC) OF OUTER WING BOTTOM SKIN MASKED BY PYLON DIAPHRAGM IN RIB BAY 10-10A. | SDI | [6 empty] | 31700 FC OR 180000 FH | 18600 FC OR 60000 FH |  |  | 42500 FC OR 127600 FH | 20000 FC OR 60000 FH | 572000-210-804 | 0.25 0.25 0.25 0.25 | GROUP 33C PRE 48437 OR GROUP 33D PRE 48437 |  | ALI 572002-01-06 | 454KL 454KR 454ML 454MR 464KL 464KR 464ML 464MR |  | NDT | ALI |  |  | 1 1 1 1 | 0.85 0.85
| 3-57 | 572002-01-8 | 452 454 462 464 | OUTER WING SPECIAL DETAILED INSPECTION (HFEC) OF OUTER WING BOTTOM SKIN MASKED BY PYLON DIAPHRAGM IN RIB BAY 10-10A. | SDI | [6 empty] | 24400 FC OR 146400 FH | 15900 FC OR 60000 FH |  |  | 32600 FC OR 97900 FH | 20000 FC OR 60000 FH | 572000-210-804 | 0.25 0.25 0.25 0.25 | GROUP 33A POST 43271 (54-3005) OR GROUP 33B POST 43271 (54-3005) |  | ALI 572002-01-08 | 454KL 454KR 454ML 454MR 464KL 464KR 464ML 464MR |  | NDT | ALI |  |  | 1 1 1 1 | 0.85 0.85
| 3-57 | 572004-02-1 | 541 641 | OUTER WING DETAILED INSPECTION OF OUTER WING BOTTOM SKIN LOWER SURFACE AT ATTACHMENT TO REAR SPAR BETWEEN RIB 1 AND RIB 12 EXCLUDING AREAS COVERED BY MAIN LANDING GEAR REINFORCING PLATE, FLAP TRACK 2 FAIRING AND PYLON FAIRING. | DET | [6 empty] | 23400 FC OR 152700 FH | 3400 FC OR 22100 FH |  |  | 33500 FC OR 117300 FH | 4800 FC OR 17000 FH | 572000-210-822 | 0.25 0.25 | GROUP 32A PRE 48437 |  | ALI 572004-02-01 |  | FUEL PUMP FAIRINGS; | AF | ALI |  |  | 1 1 |  | 0.50
| 3-57 | 572004-02-3 | 541 641 | OUTER WING DETAILED INSPECTION OF OUTER WING BOTTOM SKIN LOWER SURFACE AT ATTACHMENT TO REAR SPAR BETWEEN RIB 1 AND RIB 12 EXCLUDING AREAS COVERED BY MAIN LANDING GEAR REINFORCING PLATE, FLAP TRACK 2 FAIRING AND PYLON FAIRING. | DET | [6 empty] | 24500 FC OR 147200 FH | 3600 FC OR 21900 FH |  |  | 32800 FC OR 98400 FH | 4800 FC OR 14600 FH | 572000-210-822 | 0.25 0.25 | GROUP 33A OR GROUP 33B | Y | ALI 572004-02-03 |  | FUEL PUMP FAIRINGS; | AF | ALI |  |  | 1 1 |  | 0.50
| 3-57 | 572004-02-4 | 541 641 | OUTER WING DETAILED INSPECTION OF OUTER WING BOTTOM SKIN LOWER SURFACE AT ATTACHMENT TO REAR SPAR BETWEEN RIB 1 AND RIB 12 EXCLUDING AREAS COVERED BY MAIN LANDING GEAR REINFORCING PLATE, FLAP TRACK 2 FAIRING AND PYLON FAIRING. | DET | [6 empty] | 23900 FC OR 143800 FH | 3600 FC OR 21700 FH |  |  | 32000 FC OR 96100 FH | 4800 FC OR 14500 FH | 572000-210-822 | 0.25 0.25 | GROUP 33C PRE 48437 |  | ALI 572004-02-04 |  | FUEL PUMP FAIRINGS; | AF | ALI |  |  | 1 1 |  | 0.50
| 3-57 | 572004-02-5 | 541 641 | OUTER WING DETAILED INSPECTION OF OUTER WING BOTTOM SKIN LOWER SURFACE AT ATTACHMENT TO REAR SPAR BETWEEN RIB 1 AND RIB 12 EXCLUDING AREAS COVERED BY MAIN LANDING GEAR REINFORCING PLATE, FLAP TRACK 2 FAIRING AND PYLON FAIRING. | DET | [6 empty] | 23900 FC OR 143800 FH | 3600 FC OR 21700 FH |  |  | 32000 FC OR 96100 FH | 4800 FC OR 14500 FH | 572000-210-822 | 0.25 0.25 | GROUP 33D PRE 48437 |  | ALI 572004-02-05 |  | FUEL PUMP FAIRINGS; | AF | ALI |  |  | 1 1 |  | 0.50
| 3-57 | 572005-01-6 | 541 641 | OUTER WING SPECIAL DETAILED INSPECTION (X-RAY) OF OUTER WING BOTTOM SKIN FORWARD OF REAR SPAR IN AREA MASKED BY MAIN LANDING GEAR REINFORCING PLATE INCLUDING ATTACHMENT TO REAR SPAR. | SDI | [6 empty] | 18900 FC OR 113600 FH | 2600 FC OR 16000 FH |  |  | 25500 FC OR 76600 FH | 3500 FC OR 10700 FH | 572000-220-851 | 6.00 6.00 | GROUP 33C PRE 48437 PRE 204666 OR GROUP 33D PRE 48437 PRE 204666 |  | ALI 572005-01-06 | 541CB 641CB | AIRCRAFT JACKING; FUEL TANK DRAINED AND VENTED; | NDT | ALI WFD |  |  | 2 2 | 0.50 0.50 | 4.50
| 3-57 | 572005-01-7 | 541 641 | OUTER WING SPECIAL DETAILED INSPECTION (X-RAY) OF OUTER WING BOTTOM SKIN FORWARD OF REAR SPAR IN AREA MASKED BY MAIN LANDING GEAR REINFORCING PLATE INCLUDING ATTACHMENT TO REAR SPAR. | SDI | [6 empty] | 19600 FC OR 127500 FH | 2700 FC OR 17700 FH |  |  | 28500 FC OR 100000 FH | 3700 FC OR 13200 FH | 572000-220-851 | 6.00 6.00 | GROUP 32A PRE 48437 PRE 204666 |  | ALI 572005-01-07 | 541BB 541CB 641BB 641CB | AIRCRAFT JACKING; FUEL TANK DRAINED AND VENTED; | NDT | ALI WFD |  |  | 2 2 | 1.00 1.00 | 4.50
| 3-57 | 572005-01-8 | 541 641 | OUTER WING SPECIAL DETAILED INSPECTION (X-RAY) OF OUTER WING BOTTOM SKIN FORWARD OF REAR SPAR IN AREA MASKED BY MAIN LANDING GEAR REINFORCING PLATE INCLUDING ATTACHMENT TO REAR SPAR. | SDI | [6 empty] | 20800 FC OR 125300 FH | 2600 FC OR 16100 FH |  |  | 28100 FC OR 84500 FH | 3600 FC OR 10900 FH | 572000-220-851 | 6.00 6.00 | GROUP 33A PRE 41114 PRE 204666 OR GROUP 33B PRE 41114 PRE 204666 |  | ALI 572005-01-08 | 541BB 541CB 641BB 641CB | AIRCRAFT JACKING; FUEL TANK DRAINED AND VENTED; | NDT | ALI WFD |  |  | 2 2 | 1.00 1.00 | 4.50
| 3-57 | 572005-01-9 | 541 641 | OUTER WING SPECIAL DETAILED INSPECTION (X-RAY) OF OUTER WING BOTTOM SKIN FORWARD OF REAR SPAR IN AREA MASKED BY MAIN LANDING GEAR REINFORCING PLATE INCLUDING ATTACHMENT TO REAR SPAR. | SDI | [6 empty] | 20800 FC OR 125300 FH | 2600 FC OR 16100 FH |  |  | 28100 FC OR 84500 FH | 3600 FC OR 10900 FH | 572000-220-851 | 6.00 6.00 | GROUP 33A POST 41114 PRE 204666 OR GROUP 33B POST 41114 PRE 204666 |  | ALI 572005-01-09 | 541CB 641CB | AIRCRAFT JACKING; FUEL TANK DRAINED AND VENTED; | NDT | ALI WFD |  |  | 2 2 | 0.50 0.50 | 4.50
| 3-57 | 572005-01-12 | 541 641 | OUTER WING SPECIAL DETAILED INSPECTION (X-RAY) OF OUTER WING BOTTOM SKIN FORWARD OF REAR SPAR IN AREA MASKED BY MAIN LANDING GEAR REINFORCING PLATE INCLUDING ATTACHMENT TO REAR SPAR. | SDI | [6 empty] | 25300 FC OR 152200 FH | 2900 FC OR 17900 FH |  |  | 34200 FC OR 102700 FH | 4000 FC OR 12000 FH | 572000-220-851 | 6.00 6.00 | GROUP 33C PRE 48437 POST 204666 OR GROUP 33D PRE 48437 POST 204666 |  | ALI 572005-01-12 | 541CB 641CB | AIRCRAFT JACKING; FUEL TANK DRAINED AND VENTED; | NDT | ALI WFD |  |  | 2 2 | 0.50 0.50 | 4.50
| 3-57 | 572005-01-15 | 541 641 | OUTER WING SPECIAL DETAILED INSPECTION (X-RAY) OF OUTER WING BOTTOM SKIN FORWARD OF REAR SPAR IN AREA MASKED BY MAIN LANDING GEAR REINFORCING PLATE INCLUDING ATTACHMENT TO REAR SPAR. | SDI | [6 empty] | 28000 FC OR 168500 FH | 3000 FC OR 18100 FH |  |  | 37800 FC OR 113600 FH | 4100 FC OR 12300 FH | 572000-220-851 | 6.00 6.00 | GROUP 33A PRE 41114 POST 204666 OR GROUP 33B PRE 41114 POST 204666 |  | ALI 572005-01-15 | 541BB 541CB 641BB 641CB | AIRCRAFT JACKING; FUEL TANK DRAINED AND VENTED; | NDT | ALI WFD |  |  | 2 2 | 1.00 1.00 | 4.50
| 3-57 | 572005-01-16 | 541 641 | OUTER WING SPECIAL DETAILED INSPECTION (X-RAY) OF OUTER WING BOTTOM SKIN FORWARD OF REAR SPAR IN AREA MASKED BY MAIN LANDING GEAR REINFORCING PLATE INCLUDING ATTACHMENT TO REAR SPAR. | SDI | [6 empty] | 28000 FC OR 168500 FH | 3000 FC OR 18100 FH |  |  | 37800 FC OR 113600 FH | 4100 FC OR 12300 FH | 572000-220-851 | 6.00 6.00 | GROUP 33A POST 41114 POST 204666 OR GROUP 33B POST 41114 POST 204666 |  | ALI 572005-01-16 | 541CB 641CB | AIRCRAFT JACKING; FUEL TANK DRAINED AND VENTED; | NDT | ALI WFD |  |  | 2 2 | 0.50 0.50 | 4.50
| 3-57 | 572005-01-17 | 541 641 | OUTER WING SPECIAL DETAILED INSPECTION (X-RAY) OF OUTER WING BOTTOM SKIN FORWARD OF REAR SPAR IN AREA MASKED BY MAIN LANDING GEAR REINFORCING PLATE INCLUDING ATTACHMENT TO REAR SPAR. | SDI | [6 empty] | 26300 FC OR 170900 FH | 3000 FC OR 19700 FH |  |  | 38300 FC OR 134000 FH | 4200 FC OR 14800 FH | 572000-220-851 | 6.00 6.00 | GROUP 32A PRE 48437 POST 204666 |  | ALI 572005-01-17 | 541BB 541CB 641BB 641CB | AIRCRAFT JACKING; FUEL TANK DRAINED AND VENTED; | NDT | ALI WFD |  |  | 2 2 | 1.00 1.00 | 4.50
| 3-57 | 572006-02-9 | 500 600 | OUTER WING GENERAL VISUAL INSPECTION OF OUTER WING BOTTOM SKIN LOWER SURFACE MAIN LANDING GEAR REINFORCING PLATE. | GVI | [6 empty] | 16000 FC OR 104400 FH | 8800 FC OR 57200 FH |  |  | 21100 FC OR 73800 FH | 11500 FC OR 40500 FH | 572000-210-881 | 0.20 0.20 | GROUP 32A PRE 48437 |  | ALI 572006-02-09 |  |  | AF | ALI |  |  | 1 1
| 3-57 | 572006-02-10 | 500 600 | OUTER WING GENERAL VISUAL INSPECTION OF OUTER WING BOTTOM SKIN LOWER SURFACE MAIN LANDING GEAR REINFORCING PLATE. | GVI | [6 empty] | 16600 FC OR 100100 FH | 9200 FC OR 55300 FH |  |  | 20400 FC OR 61200 FH | 11200 FC OR 33800 FH | 572000-210-881 | 0.20 0.20 | GROUP 33C PRE 48437 OR GROUP 33D PRE 48437 |  | ALI 572006-02-10 |  |  | AF | ALI |  |  | 1 1
| 3-57 | 572006-02-11 | 500 600 | OUTER WING GENERAL VISUAL INSPECTION OF OUTER WING BOTTOM SKIN LOWER SURFACE MAIN LANDING GEAR REINFORCING PLATE. | GVI | [6 empty] | 22400 FC OR 134400 FH | 14000 FC OR 60000 FH |  |  | 27300 FC OR 82100 FH | 17100 FC OR 51400 FH | 572000-210-881 | 0.20 0.20 | GROUP 33A OR GROUP 33B | Y | ALI 572006-02-11 |  |  | AF | ALI |  |  | 1 1
| 3-57 | 572007-01-7 | 500 600 | OUTER WING DETAILED INSPECTION OF OUTER WING BOTTOM SKIN LOWER SURFACE AT ATTACHMENT TO REAR SPAR IN AREA COVERED BY FLAP TRACK 2 FAIRING AND PYLON FAIRING. | DET | 12 YE | 12 YE | 24 YE | 12 YE | [8 empty] | 572000-210-806 | 0.10 0.10 | A330-200 OR A330-200F OR A330-300 |  | MRB 572007-01-7 | 454GL 454GR 454HL 454HR 464GL 464GR 464HL 464HR | FIXED FLAP TRACK FAIRING Z531; FIXED FLAP TRACK FAIRING Z631; | AF | MRB CPCP |  |  | 1 1 | 0.80 0.80 | 2.00 2.00
| 3-57 | 572007-01-15 | 454 464 531 631 | OUTER WING - RIB 1 TO RIB 12 DETAILED INSPECTION OF OUTER WING BOTTOM SKIN LOWER SURFACE AT ATTACHMENT TO REAR SPAR IN AREA COVERED BY FLAP TRACK 2 FAIRING AND PYLON FAIRING. | DET | 12 YE | 12 YE | 24 YE | 12 YE | [8 empty] | 572000-210-806 | 0.12 0.12 0.12 0.12 | A330-800 OR A330-900 |  | MRB 572007-01-15 | 454GL 464GL 531AB 631AB |  | AF | MRB CPCP |  |  | 1 1 1 1 | 0.15 0.15 1.90 1.90
| 3-57 | 572009-01-4 | 540 640 | OUTER WING DETAILED INSPECTION OF OUTER WING BOTTOM SKIN LOWER SURFACE AT STRINGER RUN-OUTS, STR 1 (RIB BAY 2-3), STR 2 (RIB BAY 4-5), STR 3 (RIB BAY 6-7), STR 4 (RIB BAY 8-9), STR 25 (RIB BAY 11-12), STR 26 (RIB BAY 8-9), STR 27 (RIB BAY 4-5) AND STR 28 (RIB BAY 2-3). NOTE: THIS TASK IS AN ALTERNATIVE TO TASK 572009-02-4 | DET | [6 empty] | 19800 FC OR 129300 FH | 3900 FC OR 25700 FH |  |  | 29100 FC OR 101900 FH | 5700 FC OR 20200 FH | 572000-210-807 | 0.20 0.20 | GROUP 32A PRE 48437 |  | ALI 572009-01-04 | 454GL 454GR 464GL 464GR | FIXED FLAP TRACK FAIRING Z531; FUEL PUMP FAIRINGS Z500; FIXED FLAP TRACK FAIRING Z631; FUEL PUMP FAIRINGS Z600; | AF | ALI |  |  | 1 1 | 0.30 0.30 | 2.40 2.40
| 3-57 | 572009-01-5 | 540 640 | OUTER WING DETAILED INSPECTION OF OUTER WING BOTTOM SKIN LOWER SURFACE AT STRINGER RUN-OUTS, STR 1 (RIB BAY 2-3), STR 2 (RIB BAY 4-5), STR 3 (RIB BAY 6-7), STR 4 (RIB BAY 8-9), STR 25 (RIB BAY 11-12), STR 26 (RIB BAY 8-9), STR 27 (RIB BAY 4-5) AND STR 28 (RIB BAY 2-3). NOTE: THIS TASK IS AN ALTERNATIVE TO TASK 572009-02-5 | DET | [6 empty] | 20200 FC OR 121000 FH | 3200 FC OR 19500 FH |  |  | 27500 FC OR 82700 FH | 4400 FC OR 13300 FH | 572000-210-807 | 0.20 0.20 | GROUP 33A OR GROUP 33B | Y | ALI 572009-01-05 | 454GL 454GR 464GL 464GR | FIXED FLAP TRACK FAIRING Z531; FUEL PUMP FAIRINGS Z500; FIXED FLAP TRACK FAIRING Z631; FUEL PUMP FAIRINGS Z600; | AF | ALI |  |  | 1 1 | 0.30 0.30 | 2.40 2.40
| 3-57 | 572009-01-6 | 540 640 | OUTER WING DETAILED INSPECTION OF OUTER WING BOTTOM SKIN LOWER SURFACE AT STRINGER RUN-OUTS, STR 1 (RIB BAY 2-3), STR 2 (RIB BAY 4-5), STR 3 (RIB BAY 6-7), STR 4 (RIB BAY 8-9), STR 25 (RIB BAY 11-12), STR 26 (RIB BAY 8-9), STR 27 (RIB BAY 4-5) AND STR 28 (RIB BAY 2-3). NOTE: THIS TASK IS AN ALTERNATIVE TO TASK 572009-02-6 | DET | [6 empty] | 19900 FC OR 119700 FH | 4500 FC OR 27300 FH |  |  | 27200 FC OR 81700 FH | 6200 FC OR 18600 FH | 572000-210-807 | 0.20 0.20 | GROUP 33C PRE 48437 OR GROUP 33D PRE 48437 |  | ALI 572009-01-06 | 454GL 454GR 464GL 464GR | FIXED FLAP TRACK FAIRING Z531; FUEL PUMP FAIRINGS Z500; FIXED FLAP TRACK FAIRING Z631; FUEL PUMP FAIRINGS Z600; | AF | ALI |  |  | 1 1 | 0.30 0.30 | 2.40 2.40
| 3-57 | 572009-02-4 | 541 641 | OUTER WING SPECIAL DETAILED INSPECTION (US) OF OUTER WING BOTTOM SKIN LOWER SURFACE AT STRINGER RUN-OUTS, STR 1 (RIB BAY 2-3), STR 2 (RIB BAY 4-5), STR 3 (RIB BAY 6-7), STR 4 (RIB BAY 8-9), STR 25 (RIB BAY 11-12), STR 26 (RIB BAY 8-9), STR 27 (RIB BAY 4-5) AND STR 28 (RIB BAY 2-3). NOTE: THIS TASK IS AN ALTERNATIVE TO TASK 572009-01-4 | SDI | [6 empty] | 19800 FC OR 129300 FH | 14300 FC OR 60000 FH |  |  | 29100 FC OR 101900 FH | 20000 FC OR 60000 FH | 572000-210-823 | 3.00 3.00 | GROUP 32A PRE 48437 |  | ALI 572009-02-04 | 454GL 454GR 464GL 464GR | FIXED FLAP TRACK FAIRING Z531; FUEL PUMP FAIRINGS Z500; FIXED FLAP TRACK FAIRING Z631; FUEL PUMP FAIRINGS Z600; | NDT | ALI |  |  | 1 1 | 0.30 0.30 | 2.40 2.40
| 3-57 | 572009-02-5 | 541 641 | OUTER WING SPECIAL DETAILED INSPECTION (US) OF OUTER WING BOTTOM SKIN LOWER SURFACE AT STRINGER RUN-OUTS, STR 1 (RIB BAY 2-3), STR 2 (RIB BAY 4-5), STR 3 (RIB BAY 6-7), STR 4 (RIB BAY 8-9), STR 25 (RIB BAY 11-12), STR 26 (RIB BAY 8-9), STR 27 (RIB BAY 4-5) AND STR 28 (RIB BAY 2-3). NOTE: THIS TASK IS AN ALTERNATIVE TO TASK 572009-01-5 | SDI | [6 empty] | 20200 FC OR 121200 FH | 13100 FC OR 60000 FH |  |  | 27500 FC OR 82700 FH | 17900 FC OR 53900 FH | 572000-210-823 | 3.00 3.00 | GROUP 33A OR GROUP 33B | Y | ALI 572009-02-05 | 454GL 454GR 464GL 464GR | FIXED FLAP TRACK FAIRING Z531; FUEL PUMP FAIRINGS Z500; FIXED FLAP TRACK FAIRING Z631; FUEL PUMP FAIRINGS Z600; | NDT | ALI |  |  | 1 1 | 0.30 0.30 | 2.40 2.40
| 3-57 | 572009-02-6 | 541 641 | OUTER WING SPECIAL DETAILED INSPECTION (US) OF OUTER WING BOTTOM SKIN LOWER SURFACE AT STRINGER RUN-OUTS, STR 1 (RIB BAY 2-3), STR 2 (RIB BAY 4-5), STR 3 (RIB BAY 6-7), STR 4 (RIB BAY 8-9), STR 25 (RIB BAY 11-12), STR 26 (RIB BAY 8-9), STR 27 (RIB BAY 4-5) AND STR 28 (RIB BAY 2-3). NOTE: THIS TASK IS AN ALTERNATIVE TO TASK 572009-01-6 | SDI | [6 empty] | 19900 FC OR 119700 FH | 15700 FC OR 60000 FH |  |  | 27200 FC OR 81700 FH | 20000 FC OR 60000 FH | 572000-210-823 | 3.00 3.00 | GROUP 33C PRE 48437 OR GROUP 33D PRE 48437 |  | ALI 572009-02-06 | 454GL 454GR 464GL 464GR | FIXED FLAP TRACK FAIRING Z531; FUEL PUMP FAIRINGS Z500; FIXED FLAP TRACK FAIRING Z631; FUEL PUMP FAIRINGS Z600; | NDT | ALI |  |  | 1 1 | 0.30 0.30 | 2.40 2.40
| 3-57 | 572010-01-1 | 541 641 | ACCESS DOOR CUTOUTS DETAILED INSPECTION OF OUTER WING BOTTOM SKIN UPPER AND LOWER MATING SURFACES AROUND ACCESS DOOR CUTOUTS IN RIB BAYS 2-3, 4-5, 6-7, 8-9, 9-10 AND 11-12. | DET | 12 YE | 12 YE | 24 YE | 12 YE | [8 empty] | 572000-210-808 | 0.60 0.60 | ALL | Y | MRB 572010-01-1 | 541AB 541BB 541CB 541DB 541EB 541FB 641AB 641BB 641CB 641DB 641EB 641FB | FUEL TANK DRAINED AND VENTED; | AF | MRB CPCP |  | NO | 1 1 | 3.00 3.00 | 2.00
| 3-57 | 572012-02-1 | 500 600 | WING BOTTOM SKIN DETAILED INSPECTION OF OUTER WING BOTTOM SKIN LOWER SURFACE BETWEEN RIB 1 AND RIB 3 AND BETWEEN RIB 10 AND RIB 12 FROM FRONT SPAR TO REAR SPAR EXCLUDING AREAS COVERED BY PYLON FAIRING AND PYLON REINFORCING PLATE. | DET | [6 empty] | 21500 FC OR 140000 FH | 1700 FC OR 11500 FH |  |  | 30900 FC OR 108300 FH | 3000 FC OR 10600 FH | 572000-210-826 | 0.15 0.15 | GROUP 32A PRE 48437 |  | ALI 572012-02-01 |  | FUEL PUMP FAIRINGS; | AF | ALI WFD |  |  | 1 1 |  | 0.50
| 3-57 | 572012-02-2 | 500 600 | WING BOTTOM SKIN DETAILED INSPECTION OF OUTER WING BOTTOM SKIN LOWER SURFACE BETWEEN RIB 1 AND RIB 3 AND BETWEEN RIB 10 AND RIB 12 FROM FRONT SPAR TO REAR SPAR EXCLUDING AREAS COVERED BY PYLON FAIRING AND PYLON REINFORCING PLATE. | DET | [6 empty] | 20500 FC OR 123500 FH | 1900 FC OR 11400 FH |  |  | 27500 FC OR 82500 FH | 2900 FC OR 8900 FH | 572000-210-826 | 0.15 0.15 | GROUP 33A OR GROUP 33B | Y | ALI 572012-02-02 |  | FUEL PUMP FAIRINGS; | AF | ALI WFD |  |  | 1 1 |  | 0.50
| 3-57 | 572012-02-3 | 500 600 | WING BOTTOM SKIN DETAILED INSPECTION OF OUTER WING BOTTOM SKIN LOWER SURFACE BETWEEN RIB 1 AND RIB 3 AND BETWEEN RIB 10 AND RIB 12 FROM FRONT SPAR TO REAR SPAR EXCLUDING AREAS COVERED BY PYLON FAIRING AND PYLON REINFORCING PLATE. | DET | [6 empty] | 22600 FC OR 135900 FH | 2000 FC OR 12000 FH |  |  | 30700 FC OR 92300 FH | 3100 FC OR 9300 FH | 572000-210-826 | 0.15 0.15 | GROUP 33C PRE 48437 OR GROUP 33D PRE 48437 |  | ALI 572012-02-03 |  | FUEL PUMP FAIRINGS; | AF | ALI WFD |  |  | 1 1 |  | 0.50
N | 3-57 | 572012-02-9 | 500 600 | WING BOTTOM SKIN DETAILED INSPECTION OF OUTER WING BOTTOM SKIN LOWER SURFACE BETWEEN RIB 1 AND RIB 3 AND BETWEEN RIB 10 AND RIB 12 FROM FRONT SPAR TO REAR SPAR EXCLUDING AREAS COVERED BY PYLON FAIRING AND PYLON REINFORCING PLATE. | DET | [6 empty] | 34900 FC OR 227200 FH | 3100 FC OR 20200 FH |  |  | 34900 FC OR 227200 FH | 3100 FC OR 20200 FH | 572000-210-826 | 0.15 0.15 | GROUP 32A POST 48437 OR GROUP 32E |  | ALI 572012-02-06 |  | FUEL PUMP FAIRINGS; | AF | ALI WFD |  |  | 1 1 |  | 0.50
N | 3-57 | 572012-02-10 | 500 600 | WING BOTTOM SKIN DETAILED INSPECTION OF OUTER WING BOTTOM SKIN LOWER SURFACE BETWEEN RIB 1 AND RIB 3 AND BETWEEN RIB 10 AND RIB 12 FROM FRONT SPAR TO REAR SPAR EXCLUDING AREAS COVERED BY PYLON FAIRING AND PYLON REINFORCING PLATE. | DET | [6 empty] | 39600 FC OR 238100 FH | 3600 FC OR 21700 FH |  |  | 39600 FC OR 238100 FH | 3600 FC OR 21700 FH | 572000-210-826 | 0.15 0.15 | GROUP 33C POST 48437 OR GROUP 33D POST 48437 OR GROUP 33E |  | ALI 572012-02-07 |  | FUEL PUMP FAIRINGS; | AF | ALI WFD |  |  | 1 1 |  | 0.50
| 3-57 | 572012-03-2 | 500 600 | WING BOTTOM SKIN GENERAL VISUAL INSPECTION OF OUTER WING BOTTOM SKIN LOWER SURFACE BETWEEN RIB 1 AND RIB 3 AND BETWEEN RIB 10 AND RIB 12 FROM FRONT SPAR TO REAR SPAR EXCLUDING AREAS COVERED BY PYLON FAIRING AND PYLON REINFORCING PLATE. | GVI |  |  | 6 YE | 6 YE | [8 empty] | 572000-210-825 | 0.25 0.25 | ALL | Y | MRB 572012-03-2 |  | FUEL PUMP FAIRINGS; | AF | MRB CPCP |  | NO | 1 1 |  | 0.50
| 3-57 | 572014-02-2 | 500 600 | OUTER WING DETAILED INSPECTION OF OUTER WING BOTTOM SKIN LOWER SURFACE SPANWISE SKIN JOINTS AT STR 13 AND STR 20 BETWEEN RIB 1 AND RIB 12 EXCLUDING AREAS COVERED BY FAIRINGS. | DET | [6 empty] | 26700 FC OR 160600 FH | 7200 FC OR 43200 FH |  |  | 37200 FC OR 111800 FH | 10000 FC OR 30100 FH | 572000-210-827 | 0.20 0.20 | GROUP 33A OR GROUP 33B | Y | ALI 572014-02-02 |  |  | AF | ALI |  |  | 1 1
| 3-57 | 572014-02-3 | 500 600 | OUTER WING DETAILED INSPECTION OF OUTER WING BOTTOM SKIN LOWER SURFACE SPANWISE SKIN JOINTS AT STR 13 AND STR 20 BETWEEN RIB 1 AND RIB 12 EXCLUDING AREAS COVERED BY FAIRINGS. | DET | [6 empty] | 31300 FC OR 180000 FH | 8100 FC OR 48900 FH |  |  | 44000 FC OR 130800 FH | 11300 FC OR 34000 FH | 572000-210-827 | 0.20 0.20 | GROUP 33C PRE 48437 OR GROUP 33D PRE 48437 |  | ALI 572014-02-03 |  |  | AF | ALI |  |  | 1 1
| 3-57 | 572015-01-2 | 500 600 | OUTER WING DETAILED INSPECTION OF OUTER WING BOTTOM SKIN LOWER SURFACE MLI HOLES AND DRAIN HOLES AFT OF FRONT SPAR AND FORWARD OF REAR SPAR, BETWEEN RIB 1 AND RIB 12. | DET |  |  | 6 YE | 6 YE | [8 empty] | 572000-210-811 | 0.30 0.30 | ALL | Y | MRB 572015-01-2 |  |  | AF | MRB CPCP |  | NO | 1 1
| 3-57 | 572016-01-2 | 500 600 | OUTER WING DETAILED INSPECTION OF OUTER WING BOTTOM SKIN VISIBLE SURFACES OF FUEL PUMP APERTURES BETWEEN RIB 2 AND RIB 4. | DET |  |  | 6 YE | 6 YE | [8 empty] | 572000-210-812 | 0.10 0.10 | ALL | Y | MRB 572016-01-2 |  | FUEL PUMP FAIRINGS; | AF | MRB CPCP |  | NO | 1 1 |  | 0.50
| 3-57 | 572016-02-7 | 500 600 | OUTER WING SPECIAL DETAILED INSPECTION (HFEC & US) OF OUTER WING BOTTOM SKIN VISIBLE SURFACES OF FUEL PUMP APERTURES BETWEEN RIB 2 AND RIB 4. | SDI | [6 empty] | 15700 FC OR 102200 FH | 5100 FC OR 33700 FH |  |  | 27300 FC OR 95600 FH | 7200 FC OR 25400 FH | 572000-210-813 | 1.50 1.50 | GROUP 32A POST 48437 |  | ALI 572016-02-09 |  | FUEL PUMP FAIRINGS; | NDT | ALI |  |  | 1 1 |  | 0.50
| 3-57 | 572016-02-8 | 500 600 | OUTER WING SPECIAL DETAILED INSPECTION (HFEC & US) OF OUTER WING BOTTOM SKIN VISIBLE SURFACES OF FUEL PUMP APERTURES BETWEEN RIB 2 AND RIB 4. | SDI | [6 empty] | 21000 FC OR 126400 FH | 5700 FC OR 34300 FH |  |  | 31900 FC OR 95800 FH | 7600 FC OR 23000 FH | 572000-210-813 | 1.50 1.50 | GROUP 33E |  | ALI 572016-02-08 |  | FUEL PUMP FAIRINGS; | NDT | ALI |  |  | 1 1 |  | 0.50
| 3-57 | 572016-02-9 | 500 600 | OUTER WING SPECIAL DETAILED INSPECTION (HFEC & US) OF OUTER WING BOTTOM SKIN VISIBLE SURFACES OF FUEL PUMP APERTURES BETWEEN RIB 2 AND RIB 4. | SDI | [6 empty] | 15700 FC OR 102200 FH | 5100 FC OR 33700 FH |  |  | 27300 FC OR 95600 FH | 7200 FC OR 25400 FH | 572000-210-813 | 1.50 1.50 | GROUP 32E |  | ALI 572016-02-09 |  | FUEL PUMP FAIRINGS; | NDT | ALI |  |  | 1 1 |  | 0.50
| 3-57 | 572016-02-10 | 500 600 | OUTER WING SPECIAL DETAILED INSPECTION (HFEC & US) OF OUTER WING BOTTOM SKIN VISIBLE SURFACES OF FUEL PUMP APERTURES BETWEEN RIB 2 AND RIB 4. | SDI | [6 empty] | 21000 FC OR 126400 FH | 5700 FC OR 34300 FH |  |  | 31900 FC OR 95800 FH | 7600 FC OR 23000 FH | 572000-210-813 | 1.50 1.50 | GROUP 33C POST 48437 OR GROUP 33D POST 48437 |  | ALI 572016-02-08 |  | FUEL PUMP FAIRINGS; | NDT | ALI |  |  | 1 1 |  | 0.50
| 3-57 | 572016-02-12 | 500 600 | OUTER WING SPECIAL DETAILED INSPECTION (HFEC & US) OF OUTER WING BOTTOM SKIN VISIBLE SURFACES OF FUEL PUMP APERTURES BETWEEN RIB 2 AND RIB 4. | SDI |  |  | 26900 FC OR 80900 FH | 17000 FC OR 50000 FH | [8 empty] | 572000-210-813 | 1.50 1.50 | A330-200F | N | ALI 572016-02-12 |  | FUEL PUMP FAIRINGS; | NDT | ALI |  |  | 1 1 |  | 0.50
| 3-57 | 572017-01-6 | 541 641 | OUTER WING DETAILED INSPECTION OF OUTER WING BOTTOM SKIN ROOT JOINT FITTINGS ON STR 13 AND STR 20. | DET | [6 empty] | 31100 FC OR 180000 FH | 11200 FC OR 60000 FH |  |  | 42100 FC OR 126400 FH | 15200 FC OR 45600 FH | 572000-210-839 | 0.40 0.40 | GROUP 33C PRE 48437 OR GROUP 33D PRE 48437 |  | ALI 572017-01-06 | 541AB 541AZ 541BZ 641AB 641AZ 641BZ | FUEL TANK DRAINED AND VENTED; | AF | ALI |  |  | 2 2 | 2.20 2.20 | 2.00
| 3-57 | 572019-01-2 | 541 641 | OUTER WING DETAILED INSPECTION OF OUTER WING BOTTOM SKIN UPPER SURFACE BETWEEN FRONT SPAR AND STRINGER 8 AND BOTTOM STRINGERS BETWEEN RIB 9 AND RIB 12, EXCLUDING STR 15 AND STR 18 AND BUTTSTRAPS AT STR 13 AND STR 20. | DET | [6 empty] | 26000 FC OR 156000 FH | 1400 FC OR 8600 FH |  |  | 35600 FC OR 106800 FH | 2500 FC OR 7500 FH | 572000-210-841 | 1.50 1.50 | GROUP 33C PRE 48437 OR GROUP 33D PRE 48437 |  | ALI 572019-01-11 | 541EB 541FB 641EB 641FB | FUEL TANK DRAINED AND VENTED; | AF | ALI WFD |  |  | 2 2 | 1.00 1.00 | 2.00
| 3-57 | 572019-01-5 | 541 641 | OUTER WING DETAILED INSPECTION OF OUTER WING BOTTOM SKIN UPPER SURFACE BETWEEN FRONT SPAR AND STRINGER 8 AND BOTTOM STRINGERS BETWEEN RIB 9 AND RIB 12, EXCLUDING STR 15 AND STR 18 AND BUTTSTRAPS AT STR 13 AND STR 20. | DET | [6 empty] | 25200 FC OR 164300 FH | 1300 FC OR 8500 FH |  |  | 36200 FC OR 127000 FH | 2400 FC OR 8500 FH | 572000-210-841 | 1.50 1.50 | GROUP 32A PRE 48437 |  | ALI 572019-01-05 | 541EB 541FB 641EB 641FB | FUEL TANK DRAINED AND VENTED; | AF | ALI WFD |  |  | 2 2 | 1.00 1.00 | 2.00
| 3-57 | 572019-01-6 | 541 641 | OUTER WING DETAILED INSPECTION OF OUTER WING BOTTOM SKIN UPPER SURFACE BETWEEN FRONT SPAR AND STRINGER 8 AND BOTTOM STRINGERS BETWEEN RIB 9 AND RIB 12, EXCLUDING STR 15 AND STR 18 AND BUTTSTRAPS AT STR 13 AND STR 20. | DET | [6 empty] | 24200 FC OR 145700 FH | 1400 FC OR 8800 FH |  |  | 33200 FC OR 99700 FH | 2500 FC OR 7700 FH | 572000-210-841 | 1.50 1.50 | GROUP 33A OR GROUP 33B | Y | ALI 572019-01-06 | 541EB 541FB 641EB 641FB | FUEL TANK DRAINED AND VENTED; | AF | ALI WFD |  |  | 2 2 | 1.00 1.00 | 2.00
| 3-57 | 572020-01-1 | 541 641 | OUTER WING GENERAL VISUAL INSPECTION OF OUTER WING BOTTOM SKIN UPPER SURFACE INCLUDING STRINGERS AND BUTTSTRAPS BETWEEN RIB 1 AND RIB 3. | GVI |  |  | 6 YE | 6 YE | [8 empty] | 572000-210-880 | 0.50 0.50 | ALL | Y | MRB 572020-01-1 | 541AB 541AZ 541BZ 641AB 641AZ 641BZ | FUEL TANK DRAINED AND VENTED; | AF | MRB CPCP |  | NO | 2 2 | 2.20 2.20 | 2.00
| 3-57 | 572023-02-3 | 500 600 | BOTTOM SKIN AT STGR ATTACHMENTS DETAILED INSPECTION OF OUTER WING BOTTOM SKIN AT STRINGER ATTACHMENTS BETWEEN RIB 3 AND RIB 10 FROM FRONT SPAR TO REAR SPAR EXCLUDING AREAS COVERED BY PYLON FAIRING AND REINFORCING PLATE, MAIN LANDING GEAR REINFORCING PLATE AND FLAP TRACK 2 FAIRING. | DET | [6 empty] | 20100 FC OR 131100 FH | 5200 FC OR 34100 FH |  |  | 31500 FC OR 110200 FH | 7600 FC OR 26800 FH | 572000-210-832 | 0.30 0.30 | GROUP 32A PRE 48437 |  | ALI 572023-02-03 |  |  | AF | ALI WFD |  |  | 1 1
| 3-57 | 572023-02-4 | 500 600 | BOTTOM SKIN AT STGR ATTACHMENTS DETAILED INSPECTION OF OUTER WING BOTTOM SKIN AT STRINGER ATTACHMENTS BETWEEN RIB 3 AND RIB 10 FROM FRONT SPAR TO REAR SPAR EXCLUDING AREAS COVERED BY PYLON FAIRING AND REINFORCING PLATE, MAIN LANDING GEAR REINFORCING PLATE AND FLAP TRACK 2 FAIRING. | DET | [6 empty] | 18500 FC OR 111200 FH | 4400 FC OR 26800 FH |  |  | 26300 FC OR 79100 FH | 6800 FC OR 20400 FH | 572000-210-832 | 0.30 0.30 | GROUP 33A OR GROUP 33B | Y | ALI 572023-02-04 |  |  | AF | ALI WFD |  |  | 1 1
| 3-57 | 572023-02-5 | 500 600 | BOTTOM SKIN AT STGR ATTACHMENTS DETAILED INSPECTION OF OUTER WING BOTTOM SKIN AT STRINGER ATTACHMENTS BETWEEN RIB 3 AND RIB 10 FROM FRONT SPAR TO REAR SPAR EXCLUDING AREAS COVERED BY PYLON FAIRING AND REINFORCING PLATE, MAIN LANDING GEAR REINFORCING PLATE AND FLAP TRACK 2 FAIRING. | DET | [6 empty] | 21600 FC OR 129900 FH | 4900 FC OR 29500 FH |  |  | 30800 FC OR 92400 FH | 7500 FC OR 22500 FH | 572000-210-832 | 0.30 0.30 | GROUP 33C PRE 48437 OR GROUP 33D PRE 48437 |  | ALI 572023-02-05 |  |  | AF | ALI WFD |  |  | 1 1
| 3-57 | 572026-01-5 | 541 641 | OUTER WING DETAILED INSPECTION OF OUTER WING BOTTOM SKIN STRINGER 18 BETWEEN RIB 1 AND RIB 9. | DET | [6 empty] | 28500 FC OR 171400 FH | 5700 FC OR 34600 FH |  |  | 39900 FC OR 119700 FH | 8000 FC OR 24100 FH | 572000-210-845 | 0.40 0.40 | GROUP 33A OR GROUP 33B | Y | ALI 572026-01-05 | 541AB 541BB 541BZ 541CB 541CZ 541DB 641AB 641BB 641BZ 641CB 641CZ 641DB | FUEL TANK DRAINED AND VENTED; | AF | ALI |  |  | 2 2 | 3.70 3.70 | 2.00
| 3-57 | 572026-01-6 | 541 641 | OUTER WING DETAILED INSPECTION OF OUTER WING BOTTOM SKIN STRINGER 18 BETWEEN RIB 1 AND RIB 9. | DET | [6 empty] | 28600 FC OR 172000 FH | 6600 FC OR 40100 FH |  |  | 40000 FC OR 120200 FH | 9300 FC OR 28000 FH | 572000-210-845 | 0.40 0.40 | GROUP 33C PRE 48437 OR GROUP 33D PRE 48437 |  | ALI 572026-01-06 | 541AB 541BB 541BZ 541CB 541CZ 541DB 641AB 641BB 641BZ 641CB 641CZ 641DB | FUEL TANK DRAINED AND VENTED; | AF | ALI |  |  | 2 2 | 3.70 3.70 | 2.00
| 3-57 | 572027-01-5 | 541 641 | OUTER WING SPECIAL DETAILED INSPECTION (HFEC) OF OUTER WING BOTTOM SKIN BUTTSTRAP AT STRINGER 13 AND STRINGER 20 BETWEEN RIB 1 AND RIB 9. | SDI | [6 empty] | 23600 FC OR 153700 FH | 6000 FC OR 39400 FH |  |  | 36400 FC OR 127500 FH | 9300 FC OR 32700 FH | 572000-220-855 | 3.00 3.00 | GROUP 32A PRE 48437 |  | ALI 572027-01-05 | 541AB 541AZ 541BB 541BZ 541CB 541CZ 541DB 541DZ 541EZ 541FZ 641AB 641AZ 641BB 641BZ 641CB 641CZ 641DB 641DZ 641EZ 641FZ | FUEL TANK DRAINED AND VENTED; | NDT | ALI |  |  | 2 2 | 8.30 8.30 | 2.00
| 3-57 | 572027-01-6 | 541 641 | OUTER WING SPECIAL DETAILED INSPECTION (HFEC) OF OUTER WING BOTTOM SKIN BUTTSTRAP AT STRINGER 13 AND STRINGER 20 BETWEEN RIB 1 AND RIB 9. | SDI | [6 empty] | 20200 FC OR 121300 FH | 7800 FC OR 47100 FH |  |  | 29000 FC OR 87200 FH | 11200 FC OR 33800 FH | 572000-220-855 | 3.00 3.00 | GROUP 33A OR GROUP 33B | Y | ALI 572027-01-06 | 541AB 541AZ 541BB 541BZ 541CB 541CZ 541DB 541DZ 541EZ 541FZ 641AB 641AZ 641BB 641BZ 641CB 641CZ 641DB 641DZ 641EZ 641FZ | FUEL TANK DRAINED AND VENTED; | NDT | ALI |  |  | 2 2 | 8.30 8.30 | 2.00
| 3-57 | 572027-01-10 | 541 641 | OUTER WING SPECIAL DETAILED INSPECTION (HFEC) OF OUTER WING BOTTOM SKIN BUTTSTRAP AT STRINGER 13 AND STRINGER 20 BETWEEN RIB 1 AND RIB 9. | SDI | [6 empty] | 24800 FC OR 148900 FH | 8700 FC OR 52300 FH |  |  | 35600 FC OR 107000 FH | 12500 FC OR 37600 FH | 572000-220-855 | 3.00 3.00 | GROUP 33C PRE 48437 OR GROUP 33D PRE 48437 |  | ALI 572027-01-10 | 541AB 541AZ 541BB 541BZ 541CB 541CZ 541DB 541DZ 541EZ 541FZ 641AB 641AZ 641BB 641BZ 641CB 641CZ 641DB 641DZ 641EZ 641FZ | FUEL TANK DRAINED AND VENTED; | NDT | ALI |  |  | 2 2 | 8.30 8.30 | 2.00
| 3-57 | 572032-01-4 | 500 600 | OUTER WING DETAILED INSPECTION OF OUTER WING TOP SKIN UPPER SURFACE AT ATTACHMENT TO REAR SPAR BETWEEN RIB 1 AND RIB 7. | DET | [6 empty] | 7200 FC OR 47100 FH | 3500 FC OR 23200 FH |  |  | 11700 FC OR 40900 FH | 5700 FC OR 20100 FH | 572000-210-849 | 0.40 0.40 | GROUP 32A PRE 48437 |  | ALI 572032-01-04 |  |  | AF | ALI |  |  | 1 1
| 3-57 | 572032-01-5 | 500 600 | OUTER WING DETAILED INSPECTION OF OUTER WING TOP SKIN UPPER SURFACE AT ATTACHMENT TO REAR SPAR BETWEEN RIB 1 AND RIB 7. | DET | [6 empty] | 9100 FC OR 54700 FH | 3600 FC OR 21700 FH |  |  | 12900 FC OR 38800 FH | 5100 FC OR 15400 FH | 572000-210-849 | 0.40 0.40 | GROUP 33A POST 46110 (57-3053) PRE 43503 OR GROUP 33B POST 46110 (57-3053) PRE 43503 |  | ALI 572032-01-05 |  |  | AF | ALI |  |  | 1 1
| 3-57 | 572032-01-6 | 500 600 | OUTER WING DETAILED INSPECTION OF OUTER WING TOP SKIN UPPER SURFACE AT ATTACHMENT TO REAR SPAR BETWEEN RIB 1 AND RIB 7. | DET | [6 empty] | 7600 FC OR 45700 FH | 4400 FC OR 26400 FH |  |  | 10800 FC OR 32400 FH | 6200 FC OR 18700 FH | 572000-210-849 | 0.40 0.40 | GROUP 33C PRE 48437 OR GROUP 33D PRE 48437 |  | ALI 572032-01-06 |  |  | AF | ALI |  |  | 1 1
| 3-57 | 572032-01-7 | 500 600 | OUTER WING DETAILED INSPECTION OF OUTER WING TOP SKIN UPPER SURFACE AT ATTACHMENT TO REAR SPAR BETWEEN RIB 1 AND RIB 7. | DET | [6 empty] | 11500 FC OR 69300 FH | 9500 FC OR 57400 FH |  |  | 16400 FC OR 49200 FH | 13500 FC OR 40700 FH | 572000-210-849 | 0.40 0.40 | GROUP 33C POST 48437 OR GROUP 33D POST 48437 OR GROUP 33E |  | ALI 572032-01-07 |  |  | AF | ALI |  |  | 1 1
| 3-57 | 572032-01-9 | 500 600 | OUTER WING DETAILED INSPECTION OF OUTER WING TOP SKIN UPPER SURFACE AT ATTACHMENT TO REAR SPAR BETWEEN RIB 1 AND RIB 7. | DET | [6 empty] | 8600 FC OR 56100 FH | 7100 FC OR 46400 FH |  |  | 13900 FC OR 48800 FH | 11500 FC OR 40400 FH | 572000-210-849 | 0.40 0.40 | GROUP 32A POST 48437 OR GROUP 32E |  | ALI 572032-01-09 |  |  | AF | ALI |  |  | 1 1
| 3-57 | 572032-01-12 | 500 600 | OUTER WING DETAILED INSPECTION OF OUTER WING TOP SKIN UPPER SURFACE AT ATTACHMENT TO REAR SPAR BETWEEN RIB 1 AND RIB 7. | DET | [6 empty] | 8900 FC OR 53400 FH | 3600 FC OR 21700 FH |  |  | 12600 FC OR 37900 FH | 5100 FC OR 15400 FH | 572000-210-849 | 0.40 0.40 | GROUP 33A POST 43503 OR GROUP 33B POST 43503 |  | ALI 572032-01-12 |  |  | AF | ALI |  |  | 1 1
| 3-57 | 572032-01-13 | 500 600 | OUTER WING DETAILED INSPECTION OF OUTER WING TOP SKIN UPPER SURFACE AT ATTACHMENT TO REAR SPAR BETWEEN RIB 1 AND RIB 7. | DET | [6 empty] | 16000 FC OR 96600 FH | 16000 FC OR 96600 FH |  |  | 20900 FC OR 62900 FH | 20900 FC OR 62900 FH | 572000-210-849 | 0.40 0.40 | A330-900 |  | ALI 572032-01-13 |  |  | AF | ALI |  |  | 1 1
N | 3-57 | 572032-01-15 | 500 600 | OUTER WING DETAILED INSPECTION OF OUTER WING TOP SKIN UPPER SURFACE AT ATTACHMENT TO REAR SPAR BETWEEN RIB 1 AND RIB 7. | DET | [6 empty] | 16000 FC OR 104400 FH | 16000 FC OR 104400 FH |  |  | 22000 FC OR 77000 FH | 22000 FC OR 77000 FH | 572000-210-849 | 0.40 0.40 | A330-800 | N | ALI 572032-01-15 |  |  | AF | ALI |  |  | 1 1
| 3-57 | 572033-01-4 | 500 600 | OUTER WING DETAILED INSPECTION OF OUTER WING TOP SKIN UPPER SURFACE BETWEEN RIB 1 AND RIB 12 FROM FRONT SPAR TO REAR SPAR. | DET | [6 empty] | 14500 FC OR 94300 FH | 4800 FC OR 31600 FH |  |  | 22400 FC OR 78500 FH | 7500 FC OR 26300 FH | 572000-210-850 | 0.80 0.80 | GROUP 32A PRE 48437 |  | ALI 572033-01-04 |  |  | AF | ALI WFD |  |  | 1 1
| 3-57 | 572033-01-5 | 500 600 | OUTER WING DETAILED INSPECTION OF OUTER WING TOP SKIN UPPER SURFACE BETWEEN RIB 1 AND RIB 12 FROM FRONT SPAR TO REAR SPAR. | DET | [6 empty] | 15800 FC OR 95100 FH | 5200 FC OR 31700 FH |  |  | 22000 FC OR 66000 FH | 7300 FC OR 22000 FH | 572000-210-850 | 0.80 0.80 | GROUP 33A OR GROUP 33B | Y | ALI 572033-01-05 |  |  | AF | ALI WFD |  |  | 1 1
| 3-57 | 572033-01-6 | 500 600 | OUTER WING DETAILED INSPECTION OF OUTER WING TOP SKIN UPPER SURFACE BETWEEN RIB 1 AND RIB 12 FROM FRONT SPAR TO REAR SPAR. | DET | [6 empty] | 14300 FC OR 86200 FH | 5600 FC OR 34000 FH |  |  | 19900 FC OR 59800 FH | 7800 FC OR 23600 FH | 572000-210-850 | 0.80 0.80 | GROUP 33C PRE 48437 OR GROUP 33D PRE 48437 |  | ALI 572033-01-06 |  |  | AF | ALI WFD |  |  | 1 1
| 3-57 | 572033-01-8 | 500 600 | OUTER WING DETAILED INSPECTION OF OUTER WING TOP SKIN UPPER SURFACE BETWEEN RIB 1 AND RIB 12 FROM FRONT SPAR TO REAR SPAR. | DET | [6 empty] | 14300 FC OR 86200 FH | 10300 FC OR 62300 FH |  |  | 19900 FC OR 59800 FH | 14400 FC OR 43200 FH | 572000-210-850 | 0.80 0.80 | GROUP 33C POST 48437 OR GROUP 33D POST 48437 OR GROUP 33E |  | ALI 572033-01-08 |  |  | AF | ALI WFD |  |  | 1 1
| 3-57 | 572033-01-9 | 500 600 | OUTER WING DETAILED INSPECTION OF OUTER WING TOP SKIN UPPER SURFACE BETWEEN RIB 1 AND RIB 12 FROM FRONT SPAR TO REAR SPAR. | DET | [6 empty] | 14500 FC OR 94300 FH | 8100 FC OR 53000 FH |  |  | 22400 FC OR 78500 FH | 12600 FC OR 44100 FH | 572000-210-850 | 0.80 0.80 | GROUP 32E |  | ALI 572033-01-09 |  |  | AF | ALI WFD |  |  | 1 1
| 3-57 | 572033-01-11 | 500 600 | OUTER WING DETAILED INSPECTION OF OUTER WING TOP SKIN UPPER SURFACE BETWEEN RIB 1 AND RIB 12 FROM FRONT SPAR TO REAR SPAR. | DET | [6 empty] | 14500 FC OR 94300 FH | 8100 FC OR 53000 FH |  |  | 22400 FC OR 78500 FH | 12600 FC OR 44100 FH | 572000-210-850 | 0.80 0.80 | GROUP 32A POST 48437 |  | ALI 572033-01-09 |  |  | AF | ALI WFD |  |  | 1 1
| 3-57 | 572033-01-12 | 500 600 | OUTER WING DETAILED INSPECTION OF OUTER WING TOP SKIN UPPER SURFACE BETWEEN RIB 1 AND RIB 12 FROM FRONT SPAR TO REAR SPAR. | DET |  |  | 29400 FC OR 88300 FH | 10300 FC OR 31100 FH | [8 empty] | 572000-210-850 | 0.80 0.80 | A330-200F | N | ALI 572033-01-10 |  |  | AF | ALI |  |  | 1 1
| 3-57 | 572035-01-5 | 500 600 | OUTER WING DETAILED INSPECTION OF OUTER WING TOP SKIN UPPER SURFACE SKIN JOINTS AT STRINGERS 12 AND 19, FROM RIB 4 TO RIB 8. | DET | [6 empty] | 25100 FC OR 150600 FH | 11800 FC OR 71000 FH |  |  | 33300 FC OR 100100 FH | 15700 FC OR 47200 FH | 572000-210-852 | 0.40 0.40 | GROUP 33A OR GROUP 33B | Y | ALI 572035-01-05 |  |  | AF | ALI |  |  | 1 1
| 3-57 | 572037-01-5 | 541 641 | OUTER WING DETAILED INSPECTION OF OUTER WING TOP SKIN STRINGER ASSEMBLIES BETWEEN RIB 1 AND RIB 9 AND TOP SKIN LOWER SURFACE AT ROOT JOINT FROM FRONT SPAR TO REAR SPAR. | DET | [6 empty] | 22200 FC OR 133400 FH | 4900 FC OR 29600 FH |  |  | 31700 FC OR 95200 FH | 7000 FC OR 21100 FH | 572000-210-854 | 1.50 1.50 | GROUP 33A OR GROUP 33B | Y | ALI 572037-01-05 | 541AB 541AZ 541BB 541BZ 541CB 541CZ 541DB 541DZ 541EZ 541FZ 641AB 641AZ 641BB 641BZ 641CB 641CZ 641DB 641DZ 641EZ 641FZ | FUEL TANK DRAINED AND VENTED; | AF | ALI |  |  | 2 2 | 8.30 8.30 | 2.00
| 3-57 | 572043-01-5 | 573 673 | OUTER WING DETAILED INSPECTION OF OUTER WING REAR SPAR AFT FACE SPAR JOINT PLATE AT RIB 9. | DET | [6 empty] | 25100 FC OR 150700 FH | 17400 FC OR 60000 FH |  |  | 30200 FC OR 90800 FH | 20000 FC OR 60000 FH | 572000-210-857 | 0.20 0.20 | GROUP 33A OR GROUP 33B | Y | ALI 572043-01-05 | 573FB 673FB |  | AF | ALI |  |  | 1 1 | 1.00 1.00
| 3-57 | 572043-01-6 | 573 673 | OUTER WING DETAILED INSPECTION OF OUTER WING REAR SPAR AFT FACE SPAR JOINT PLATE AT RIB 9. | DET | [6 empty] | 33100 FC OR 180000 FH | 15500 FC OR 60000 FH |  |  | 39900 FC OR 119800 FH | 18700 FC OR 56300 FH | 572000-210-857 | 0.20 0.20 | GROUP 33C PRE 48437 OR GROUP 33D PRE 48437 |  | ALI 572043-01-06 | 573FB 673FB |  | AF | ALI |  |  | 1 1 | 1.00 1.00
| 3-57 | 572043-01-7 | 573 673 | OUTER WING DETAILED INSPECTION OF OUTER WING REAR SPAR AFT FACE SPAR JOINT PLATE AT RIB 9. | DET | [6 empty] | 28400 FC OR 180000 FH | 10600 FC OR 60000 FH |  |  | 37500 FC OR 131500 FH | 14100 FC OR 49400 FH | 572000-210-857 | 0.20 0.20 | GROUP 32A POST 48437 |  | ALI 572043-01-11 | 573FB 673FB |  | AF | ALI |  |  | 1 1 | 1.00 1.00
| 3-57 | 572043-01-10 | 573 673 | OUTER WING DETAILED INSPECTION OF OUTER WING REAR SPAR AFT FACE SPAR JOINT PLATE AT RIB 9. | DET | [6 empty] | 32300 FC OR 180000 FH | 12100 FC OR 60000 FH |  |  | 38900 FC OR 116900 FH | 14600 FC OR 43900 FH | 572000-210-857 | 0.20 0.20 | GROUP 33C POST 48437 OR GROUP 33D POST 48437 |  | ALI 572043-01-10 | 573FB 673FB |  | AF | ALI |  |  | 1 1 | 1.00 1.00
| 3-57 | 572045-01-1 | 541 641 | OUTER WING DETAILED INSPECTION OF OUTER WING REAR SPAR FORWARD FACE UPPER AND LOWER ROOT JOINT FITTINGS. | DET | 12 YE | 12 YE | 24 YE | 12 YE | [8 empty] | 572000-210-814 | 0.20 0.20 | A330-200F OR A330-800 OR A330-900 |  | MRB 572045-01-1 | 541AB 541AZ 541BZ 641AB 641AZ 641BZ | FUEL TANK DRAINED AND VENTED; | AF | MRB CPCP |  | NO | 2 2 | 2.20 2.20 | 2.00
| 3-57 | 572045-01-2 | 541 641 | OUTER WING DETAILED INSPECTION OF OUTER WING REAR SPAR FORWARD FACE UPPER AND LOWER ROOT JOINT FITTINGS. | DET |  |  |  |  | 12 YE OR 17600 FC OR 105900 FH | 12 YE OR 10000 FC OR 60400 FH | 24 YE OR 17600 FC OR 105900 FH | 12 YE OR 10000 FC OR 60400 FH | 12 YE OR 22900 FC OR 68800 FH | 12 YE OR 13000 FC OR 39200 FH | 24 YE OR 22900 FC OR 68800 FH | 12 YE OR 13000 FC OR 39200 FH | 572000-210-814 | 0.20 0.20 | GROUP 33A OR GROUP 33B | Y | ALI 572045-01-02 MRB 572045-01-1 | 541AB 541AZ 541BZ 641AB 641AZ 641BZ | FUEL TANK DRAINED AND VENTED; | AF | ALI MRB CPCP |  | NO | 2 2 | 2.20 2.20 | 2.00
| 3-57 | 572045-01-3 | 541 641 | OUTER WING DETAILED INSPECTION OF OUTER WING REAR SPAR FORWARD FACE UPPER AND LOWER ROOT JOINT FITTINGS. | DET |  |  |  |  | 12 YE OR 21200 FC OR 137800 FH | 12 YE OR 12100 FC OR 60000 FH | 24 YE OR 21200 FC OR 137800 FH | 12 YE OR 12100 FC OR 60000 FH | 12 YE OR 30600 FC OR 107200 FH | 12 YE OR 17500 FC OR 60000 FH | 24 YE OR 30600 FC OR 107200 FH | 12 YE OR 17500 FC OR 60000 FH | 572000-210-814 | 0.20 0.20 | GROUP 32A PRE 48437 |  | ALI 572045-01-03 MRB 572045-01-1 | 541AB 541AZ 541BZ 641AB 641AZ 641BZ | FUEL TANK DRAINED AND VENTED; | AF | ALI MRB CPCP |  | NO | 2 2 | 2.20 2.20 | 2.00
| 3-57 | 572045-01-4 | 541 641 | OUTER WING DETAILED INSPECTION OF OUTER WING REAR SPAR FORWARD FACE UPPER AND LOWER ROOT JOINT FITTINGS. | DET |  |  |  |  | 12 YE OR 20500 FC OR 133300 FH | 12 YE OR 12300 FC OR 60000 FH | 24 YE OR 20500 FC OR 133300 FH | 12 YE OR 12300 FC OR 60000 FH | 12 YE OR 29600 FC OR 103700 FH | 12 YE OR 17800 FC OR 60000 FH | 24 YE OR 29600 FC OR 103700 FH | 12 YE OR 17800 FC OR 60000 FH | 572000-210-814 | 0.20 0.20 | GROUP 32A POST 48437 |  | ALI 572045-01-04 MRB 572045-01-1 | 541AB 541AZ 541BZ 641AB 641AZ 641BZ | FUEL TANK DRAINED AND VENTED; | AF | ALI MRB CPCP |  | NO | 2 2 | 2.20 2.20 | 2.00
| 3-57 | 572045-01-5 | 541 641 | OUTER WING DETAILED INSPECTION OF OUTER WING REAR SPAR FORWARD FACE UPPER AND LOWER ROOT JOINT FITTINGS. | DET |  |  |  |  | 12 YE OR 26400 FC OR 158500 FH | 12 YE OR 13200 FC OR 60000 FH | 24 YE OR 26400 FC OR 158500 FH | 12 YE OR 13200 FC OR 60000 FH | 12 YE OR 34300 FC OR 102900 FH | 12 YE OR 17200 FC OR 51700 FH | 24 YE OR 34300 FC OR 102900 FH | 12 YE OR 17200 FC OR 51700 FH | 572000-210-814 | 0.20 0.20 | GROUP 33C PRE 48437 OR GROUP 33D PRE 48437 |  | ALI 572045-01-05 MRB 572045-01-1 | 541AB 541AZ 541BZ 641AB 641AZ 641BZ | FUEL TANK DRAINED AND VENTED; | AF | ALI MRB CPCP |  | NO | 2 2 | 2.20 2.20 | 2.00
| 3-57 | 572045-01-6 | 541 641 | OUTER WING DETAILED INSPECTION OF OUTER WING REAR SPAR FORWARD FACE UPPER AND LOWER ROOT JOINT FITTINGS. | DET |  |  |  |  | 12 YE OR 24900 FC OR 149900 FH | 12 YE OR 15000 FC OR 60000 FH | 24 YE OR 24900 FC OR 149900 FH | 12 YE OR 15000 FC OR 60000 FH | 12 YE OR 32400 FC OR 97300 FH | 12 YE OR 19400 FC OR 58400 FH | 24 YE OR 32400 FC OR 97300 FH | 12 YE OR 19400 FC OR 58400 FH | 572000-210-814 | 0.20 0.20 | GROUP 33C POST 48437 OR GROUP 33D POST 48437 |  | ALI 572045-01-06 MRB 572045-01-1 | 541AB 541AZ 541BZ 641AB 641AZ 641BZ | FUEL TANK DRAINED AND VENTED; | AF | ALI MRB CPCP |  | NO | 2 2 | 2.20 2.20 | 2.00
| 3-57 | 572045-01-7 | 541 641 | OUTER WING DETAILED INSPECTION OF OUTER WING REAR SPAR FORWARD FACE UPPER AND LOWER ROOT JOINT FITTINGS. | DET |  |  |  |  | 12 YE OR 20500 FC OR 133300 FH | 12 YE OR 12300 FC OR 60000 FH | 24 YE OR 20500 FC OR 133300 FH | 12 YE OR 12300 FC OR 60000 FH | 12 YE OR 29600 FC OR 103700 FH | 12 YE OR 17000 FC OR 60000 FH | 24 YE OR 29600 FC OR 103700 FH | 12 YE OR 17000 FC OR 60000 FH | 572000-210-814 | 0.20 0.20 | GROUP 32E |  | ALI 572045-01-07 MRB 572045-01-1 | 541AB 541AZ 541BZ 641AB 641AZ 641BZ |  | AF | ALI MRB CPCP |  |  | 1 1 | 2.20 2.20
| 3-57 | 572045-01-8 | 541 641 | OUTER WING DETAILED INSPECTION OF OUTER WING REAR SPAR FORWARD FACE UPPER AND LOWER ROOT JOINT FITTINGS. | DET |  |  |  |  | 12 YE OR 24900 FC OR 149900 FH | 12 YE OR 15000 FC OR 60000 FH | 24 YE OR 24900 FC OR 149900 FH | 12 YE OR 15000 FC OR 60000 FH | 12 YE OR 32400 FC OR 97300 FH | 12 YE OR 17000 FC OR 58400 FH | 24 YE OR 32400 FC OR 97300 FH | 12 YE OR 17000 FC OR 58400 FH | 572000-210-814 | 0.20 0.20 | GROUP 33E |  | ALI 572045-01-08 MRB 572045-01-1 | 541AB 541AZ 541BZ 641AB 641AZ 641BZ |  | AF | ALI MRB CPCP |  |  | 1 1 | 2.20 2.20
| 3-57 | 572046-01-1 | 541 641 | OUTER WING DETAILED INSPECTION OF OUTER WING REAR SPAR FORWARD FACE BETWEEN RIB 7 AND RIB 12 INCLUDING TOP AND BOTTOM FLANGES. NOTE: THIS TASK IS AN ALTERNATIVE TO TASK 572046-02-1 | DET | [6 empty] | 20700 FC OR 134500 FH | 3800 FC OR 24700 FH |  |  | 26900 FC OR 94100 FH | 4500 FC OR 16000 FH | 572000-220-849 | 0.60 0.60 | GROUP 32A POST 48437 |  | ALI 572046-01-09 | 541CB 541DB 541EB 541FB 641CB 641DB 641EB 641FB | FUEL TANK DRAINED AND VENTED; | AF | ALI |  |  | 2 2 | 2.00 2.00 | 2.00
| 3-57 | 572046-01-2 | 541 641 | OUTER WING DETAILED INSPECTION OF OUTER WING REAR SPAR FORWARD FACE BETWEEN RIB 7 AND RIB 12 INCLUDING TOP AND BOTTOM FLANGES. NOTE: THIS TASK IS AN ALTERNATIVE TO TASK 572046-02-11 | DET | [6 empty] | 21000 FC OR 126200 FH | 3700 FC OR 22600 FH |  |  | 26100 FC OR 78300 FH | 4600 FC OR 13900 FH | 572000-220-849 | 0.60 0.60 | GROUP 33C PRE 48437 OR GROUP 33D PRE 48437 |  | ALI 572046-01-11 | 541CB 541DB 541EB 541FB 641CB 641DB 641EB 641FB | FUEL TANK DRAINED AND VENTED; | AF | ALI |  |  | 2 2 | 2.00 2.00 | 2.00
| 3-57 | 572046-01-4 | 541 641 | OUTER WING DETAILED INSPECTION OF OUTER WING REAR SPAR FORWARD FACE BETWEEN RIB 7 AND RIB 12 INCLUDING TOP AND BOTTOM FLANGES. NOTE: THIS TASK IS AN ALTERNATIVE TO TASK 572046-02-4 | DET | [6 empty] | 23300 FC OR 151800 FH | 4000 FC OR 26300 FH |  |  | 30300 FC OR 106200 FH | 4800 FC OR 17100 FH | 572000-220-849 | 0.60 0.60 | GROUP 32A PRE 48437 |  | ALI 572046-01-04 | 541CB 541DB 541EB 541FB 641CB 641DB 641EB 641FB | FUEL TANK DRAINED AND VENTED; | AF | ALI |  |  | 2 2 | 2.00 2.00 | 2.00
| 3-57 | 572046-01-5 | 541 641 | OUTER WING DETAILED INSPECTION OF OUTER WING REAR SPAR FORWARD FACE BETWEEN RIB 7 AND RIB 12 INCLUDING TOP AND BOTTOM FLANGES. NOTE: THIS TASK IS AN ALTERNATIVE TO TASK 572046-02-5 | DET | [6 empty] | 20300 FC OR 121800 FH | 2900 FC OR 17900 FH |  |  | 25100 FC OR 75500 FH | 3700 FC OR 11200 FH | 572000-220-849 | 0.60 0.60 | GROUP 33A |  | ALI 572046-01-05 | 541CB 541DB 541EB 541FB 641CB 641DB 641EB 641FB | FUEL TANK DRAINED AND VENTED; | AF | ALI |  |  | 2 2 | 2.00 2.00 | 2.00
| 3-57 | 572046-01-6 | 541 641 | OUTER WING DETAILED INSPECTION OF OUTER WING REAR SPAR FORWARD FACE BETWEEN RIB 7 AND RIB 12 INCLUDING TOP AND BOTTOM FLANGES. NOTE: THIS TASK IS AN ALTERNATIVE TO TASK 572046-02-6 | DET | [6 empty] | 20300 FC OR 121800 FH | 2900 FC OR 17900 FH |  |  | 25100 FC OR 75500 FH | 3700 FC OR 11200 FH | 572000-220-849 | 0.60 0.60 | GROUP 33B | Y | ALI 572046-01-05 | 541CB 541DB 541EB 541FB 641CB 641DB 641EB 641FB | FUEL TANK DRAINED AND VENTED; | AF | ALI |  |  | 2 2 | 2.00 2.00 | 2.00
| 3-57 | 572046-01-7 | 541 641 | OUTER WING DETAILED INSPECTION OF OUTER WING REAR SPAR FORWARD FACE BETWEEN RIB 7 AND RIB 12 INCLUDING TOP AND BOTTOM FLANGES. NOTE: THIS TASK IS AN ALTERNATIVE TO TASK 572046-02-7 | DET | [6 empty] | 22900 FC OR 137700 FH | 3800 FC OR 22800 FH |  |  | 28200 FC OR 84600 FH | 4700 FC OR 14100 FH | 572000-220-849 | 0.60 0.60 | GROUP 33C POST 48437 OR GROUP 33D POST 48437 |  | ALI 572046-01-07 | 541CB 541DB 541EB 541FB 641CB 641DB 641EB 641FB | FUEL TANK DRAINED AND VENTED; | AF | ALI |  |  | 2 2 | 2.00 2.00 | 2.00
| 3-57 | 572046-01-8 | 541 641 | OUTER WING DETAILED INSPECTION OF OUTER WING REAR SPAR FORWARD FACE BETWEEN RIB 7 AND RIB 12 INCLUDING TOP AND BOTTOM FLANGES. NOTE: THIS TASK IS AN ALTERNATIVE TO TASK 572046-02-8 | DET | [6 empty] | 22900 FC OR 137700 FH | 3800 FC OR 22800 FH |  |  | 28200 FC OR 84600 FH | 4700 FC OR 14100 FH | 572000-220-849 | 0.60 0.60 | GROUP 33E |  | ALI 572046-01-07 | 541CB 541DB 541EB 541FB 641CB 641DB 641EB 641FB | FUEL TANK DRAINED AND VENTED; | AF | ALI |  |  | 2 2 | 2.00 2.00 | 2.00
| 3-57 | 572046-01-9 | 541 641 | OUTER WING DETAILED INSPECTION OF OUTER WING REAR SPAR FORWARD FACE BETWEEN RIB 7 AND RIB 12 INCLUDING TOP AND BOTTOM FLANGES. NOTE: THIS TASK IS AN ALTERNATIVE TO TASK 572046-02-9 | DET | [6 empty] | 20700 FC OR 134500 FH | 3800 FC OR 24700 FH |  |  | 26900 FC OR 94100 FH | 4500 FC OR 16000 FH | 572000-220-849 | 0.60 0.60 | GROUP 32E |  | ALI 572046-01-09 | 541CB 541DB 541EB 541FB 641CB 641DB 641EB 641FB | FUEL TANK DRAINED AND VENTED; | AF | ALI |  |  | 2 2 | 2.00 2.00 | 2.00
| 3-57 | 572046-01-10 | 541 641 | OUTER WING DETAILED INSPECTION OF OUTER WING REAR SPAR FORWARD FACE BETWEEN RIB 7 AND RIB 12 INCLUDING TOP AND BOTTOM FLANGES. | DET |  |  | 22200 FC OR 66800 FH | 10400 FC OR 31400 FH | [8 empty] | 572000-220-849 | 0.60 0.60 | A330-200F | N | ALI 572046-01-13 | 541DB 541EB 541FB 641DB 641EB 641FB | FUEL TANK DRAINED AND VENTED; | AF | ALI |  |  | 2 2 | 1.50 1.50 | 2.00
R | 3-57 | 572046-02-1 | 541 641 | OUTER WING SPECIAL DETAILED INSPECTION (US) OF OUTER WING REAR SPAR FORWARD FACE BETWEEN RIB 7 AND RIB 12 INCLUDING TOP AND BOTTOM FLANGES. NOTE: THIS TASK IS AN ALTERNATIVE TO TASK 572046-01-1 | SDI | [6 empty] | 20700 FC OR 134500 FH | 5900 FC OR 38800 FH |  |  | 26900 FC OR 94100 FH | 7200 FC OR 25200 FH | 572000-270-802 | 5.67 5.67 | GROUP 32A POST 48437 |  | ALI 572046-02-09 | 541CB 541DB 541EB 541FB 641CB 641DB 641EB 641FB | FUEL TANK DRAINED AND VENTED; | NDT | ALI |  |  | 1 1 | 2.00 2.00 | 2.00
R | 3-57 | 572046-02-4 | 541 641 | OUTER WING SPECIAL DETAILED INSPECTION (US) OF OUTER WING REAR SPAR FORWARD FACE BETWEEN RIB 7 AND RIB 12 INCLUDING TOP AND BOTTOM FLANGES. NOTE: THIS TASK IS AN ALTERNATIVE TO TASK 572046-01-4 | SDI | [6 empty] | 23300 FC OR 151800 FH | 6500 FC OR 42500 FH |  |  | 30300 FC OR 106200 FH | 7800 FC OR 27600 FH | 572000-270-802 | 5.67 5.67 | GROUP 32A PRE 48437 |  | ALI 572046-02-04 | 541CB 541DB 541EB 541FB 641CB 641DB 641EB 641FB | FUEL TANK DRAINED AND VENTED; | NDT | ALI |  |  | 1 1 | 2.00 2.00 | 2.00
R | 3-57 | 572046-02-5 | 541 641 | OUTER WING SPECIAL DETAILED INSPECTION (US) OF OUTER WING REAR SPAR FORWARD FACE BETWEEN RIB 7 AND RIB 12 INCLUDING TOP AND BOTTOM FLANGES. NOTE: THIS TASK IS AN ALTERNATIVE TO TASK 572046-01-5 | SDI | [6 empty] | 20300 FC OR 121800 FH | 6300 FC OR 38000 FH |  |  | 25100 FC OR 75500 FH | 7800 FC OR 23500 FH | 572000-270-802 | 5.67 5.67 | GROUP 33A |  | ALI 572046-02-05 | 541CB 541DB 541EB 541FB 641CB 641DB 641EB 641FB | FUEL TANK DRAINED AND VENTED; | NDT | ALI |  |  | 1 1 | 2.00 2.00 | 2.00
R | 3-57 | 572046-02-6 | 541 641 | OUTER WING SPECIAL DETAILED INSPECTION (US) OF OUTER WING REAR SPAR FORWARD FACE BETWEEN RIB 7 AND RIB 12 INCLUDING TOP AND BOTTOM FLANGES. NOTE: THIS TASK IS AN ALTERNATIVE TO TASK 572046-01-6 | SDI | [6 empty] | 20300 FC OR 121800 FH | 6300 FC OR 38000 FH |  |  | 25100 FC OR 75500 FH | 7800 FC OR 23500 FH | 572000-270-802 | 5.67 5.67 | GROUP 33B | Y | ALI 572046-02-05 | 541CB 541DB 541EB 541FB 641CB 641DB 641EB 641FB | FUEL TANK DRAINED AND VENTED; | NDT | ALI |  |  | 1 1 | 2.00 2.00 | 2.00
R | 3-57 | 572046-02-7 | 541 641 | OUTER WING SPECIAL DETAILED INSPECTION (US) OF OUTER WING REAR SPAR FORWARD FACE BETWEEN RIB 7 AND RIB 12 INCLUDING TOP AND BOTTOM FLANGES. NOTE: THIS TASK IS AN ALTERNATIVE TO TASK 572046-01-7 | SDI | [6 empty] | 22900 FC OR 137700 FH | 5900 FC OR 35900 FH |  |  | 28200 FC OR 84600 FH | 7400 FC OR 22200 FH | 572000-270-802 | 5.67 5.67 | GROUP 33C POST 48437 OR GROUP 33D POST 48437 |  | ALI 572046-02-07 | 541CB 541DB 541EB 541FB 641CB 641DB 641EB 641FB | FUEL TANK DRAINED AND VENTED; | NDT | ALI |  |  | 1 1 | 2.00 2.00 | 2.00
R | 3-57 | 572046-02-8 | 541 641 | OUTER WING SPECIAL DETAILED INSPECTION (US) OF OUTER WING REAR SPAR FORWARD FACE BETWEEN RIB 7 AND RIB 12 INCLUDING TOP AND BOTTOM FLANGES. NOTE: THIS TASK IS AN ALTERNATIVE TO TASK 572046-01-8 | SDI | [6 empty] | 22900 FC OR 137700 FH | 5900 FC OR 35900 FH |  |  | 28200 FC OR 84600 FH | 7400 FC OR 22200 FH | 572000-270-802 | 5.67 5.67 | GROUP 33E |  | ALI 572046-02-07 | 541CB 541DB 541EB 541FB 641CB 641DB 641EB 641FB | FUEL TANK DRAINED AND VENTED; | NDT | ALI |  |  | 1 1 | 2.00 2.00 | 2.00
R | 3-57 | 572046-02-9 | 541 641 | OUTER WING SPECIAL DETAILED INSPECTION (US) OF OUTER WING REAR SPAR FORWARD FACE BETWEEN RIB 7 AND RIB 12 INCLUDING TOP AND BOTTOM FLANGES. NOTE: THIS TASK IS AN ALTERNATIVE TO TASK 572046-01-9 | SDI | [6 empty] | 20700 FC OR 134500 FH | 5900 FC OR 38800 FH |  |  | 26900 FC OR 94100 FH | 7200 FC OR 25200 FH | 572000-270-802 | 5.67 5.67 | GROUP 32E |  | ALI 572046-02-09 | 541CB 541DB 541EB 541FB 641CB 641DB 641EB 641FB | FUEL TANK DRAINED AND VENTED; | NDT | ALI |  |  | 1 1 | 2.00 2.00 | 2.00
R | 3-57 | 572046-02-11 | 541 641 | OUTER WING SPECIAL DETAILED INSPECTION (US) OF OUTER WING REAR SPAR FORWARD FACE BETWEEN RIB 7 AND RIB 12 INCLUDING TOP AND BOTTOM FLANGES. NOTE: THIS TASK IS AN ALTERNATIVE TO TASK 572046-01-2 | SDI | [6 empty] | 21000 FC OR 126200 FH | 5900 FC OR 35600 FH |  |  | 26100 FC OR 78300 FH | 7300 FC OR 22000 FH | 572000-270-802 | 5.67 5.67 | GROUP 33C PRE 48437 OR GROUP 33D PRE 48437 |  | ALI 572046-02-11 | 541CB 541DB 541EB 541FB 641CB 641DB 641EB 641FB | FUEL TANK DRAINED AND VENTED; | NDT | ALI |  |  | 1 1 | 2.00 2.00 | 2.00
| 3-57 | 572047-01-3 | 541 641 | OUTER WING SPECIAL DETAILED INSPECTION (US) OF OUTER WING REAR SPAR FORWARD FACE AT MLG FITTINGS (GEAR RIB 6, FORWARD PINTLE FITTING, RETRACTION JACK FITTING AND SIDESTAY FITTING BOLTING AREAS) AND TOP ANGLE BRACKET BETWEEN RIB 1 AND RIB 7. | SDI | [6 empty] | 26200 FC OR 170400 FH | 8200 FC OR 53400 FH |  |  | 31900 FC OR 111700 FH | 10000 FC OR 35000 FH | 572000-220-856 | 3.00 3.00 | GROUP 32A PRE 48437 |  | ALI 572047-01-03 | 541AB 541BB 541BZ 541CB 541CZ 641AB 641BB 641BZ 641CB 641CZ | SEALANT REMOVAL AS PER NTM; | NDT | ALI |  |  | 2 2 | 3.20 3.20 | TBD
| 3-57 | 572047-01-4 | 541 641 | OUTER WING SPECIAL DETAILED INSPECTION (US) OF OUTER WING REAR SPAR FORWARD FACE AT MLG FITTINGS (GEAR RIB 6, FORWARD PINTLE FITTING, RETRACTION JACK FITTING AND SIDESTAY FITTING BOLTING AREAS) AND TOP ANGLE BRACKET BETWEEN RIB 1 AND RIB 7. | SDI | [6 empty] | 26100 FC OR 156600 FH | 8900 FC OR 53900 FH |  |  | 30600 FC OR 92000 FH | 10500 FC OR 31600 FH | 572000-220-856 | 3.00 3.00 | GROUP 33A OR GROUP 33B | Y | ALI 572047-01-04 | 541AB 541BB 541BZ 541CB 541CZ 641AB 641BB 641BZ 641CB 641CZ | SEALANT REMOVAL AS PER NTM; | NDT | ALI |  |  | 2 2 | 3.20 3.20 | TBD
| 3-57 | 572047-01-5 | 541 641 | OUTER WING SPECIAL DETAILED INSPECTION (US) OF OUTER WING REAR SPAR FORWARD FACE AT MLG FITTINGS (GEAR RIB 6, FORWARD PINTLE FITTING, RETRACTION JACK FITTING AND SIDESTAY FITTING BOLTING AREAS) AND TOP ANGLE BRACKET BETWEEN RIB 1 AND RIB 7. | SDI | [6 empty] | 24500 FC OR 147100 FH | 6200 FC OR 37600 FH |  |  | 28800 FC OR 86400 FH | 7300 FC OR 22100 FH | 572000-220-856 | 3.00 3.00 | GROUP 33C PRE 48437 OR GROUP 33D PRE 48437 |  | ALI 572047-01-05 | 541AB 541BB 541BZ 541CB 541CZ 641AB 641BB 641BZ 641CB 641CZ | SEALANT REMOVAL AS PER NTM; | NDT | ALI |  |  | 2 2 | 3.20 3.20 | TBD
| 3-57 | 572047-01-6 | 541 641 | OUTER WING SPECIAL DETAILED INSPECTION (US) OF OUTER WING REAR SPAR FORWARD FACE AT MLG FITTINGS (GEAR RIB 6, FORWARD PINTLE FITTING, RETRACTION JACK FITTING AND SIDESTAY FITTING BOLTING AREAS) AND TOP ANGLE BRACKET BETWEEN RIB 1 AND RIB 7. | SDI | [6 empty] | 29900 FC OR 179800 FH | 11300 FC OR 68300 FH |  |  | 35200 FC OR 105600 FH | 13300 FC OR 40100 FH | 572000-220-856 | 3.00 3.00 | GROUP 33C POST 48437 OR GROUP 33D POST 48437 |  | ALI 572047-01-06 | 541AB 541BB 541BZ 541CB 541CZ 641AB 641BB 641BZ 641CB 641CZ | SEALANT REMOVAL AS PER NTM; | NDT | ALI |  |  | 2 2 | 3.20 3.20 | TBD
| 3-57 | 572047-01-9 | 541 641 | OUTER WING SPECIAL DETAILED INSPECTION (US) OF OUTER WING REAR SPAR FORWARD FACE AT MLG FITTINGS (GEAR RIB 6, FORWARD PINTLE FITTING, RETRACTION JACK FITTING AND SIDESTAY FITTING BOLTING AREAS) AND TOP ANGLE BRACKET BETWEEN RIB 1 AND RIB 7. | SDI | [6 empty] | 27800 FC OR 180000 FH | 10500 FC OR 68600 FH |  |  | 33800 FC OR 118400 FH | 12800 FC OR 44900 FH | 572000-220-856 | 3.00 3.00 | GROUP 32A POST 48437 |  | ALI 572047-01-09 | 541AB 541BB 541BZ 541CB 541CZ 641AB 641BB 641BZ 641CB 641CZ | SEALANT REMOVAL AS PER NTM; | NDT | ALI |  |  | 2 2 | 3.20 3.20 | TBD
R | 3-57 | 572047-02-1 | 541 641 | OUTER WING DETAILED INSPECTION OF OUTER WING REAR SPAR FORWARD FACE AT MLG FITTINGS (GEAR RIB 6, FORWARD PINTLE FITTING, RETRACTION JACK FITTING AND SIDESTAY FITTING BOLTING AREAS) AND TOP ANGLE BRACKET BETWEEN RIB 1 AND RIB 7. | DET | [6 empty] | 23000 FC OR 138000 FH | 3300 FC OR 20100 FH |  |  | 30000 FC OR 90100 FH | 4300 FC OR 13100 FH | 572000-220-883 | 0.15 0.15 | A330-900 PRE 207878 |  | ALI 572047-02-01 | 541AB 541BB 541BZ 541CB 541CZ 641AB 641BB 641BZ 641CB 641CZ |  | AF | ALI |  |  | 1 1 | 3.20 3.20
N | 3-57 | 572047-02-2 | 541 641 | OUTER WING DETAILED INSPECTION OF OUTER WING REAR SPAR FORWARD FACE AT MLG FITTINGS (GEAR RIB 6, FORWARD PINTLE FITTING, RETRACTION JACK FITTING AND SIDESTAY FITTING BOLTING AREAS) AND TOP ANGLE BRACKET BETWEEN RIB 1 AND RIB 7. | DET | [6 empty] | 22700 FC OR 147800 FH | 3200 FC OR 20800 FH |  |  | 31200 FC OR 109400 FH | 4400 FC OR 15400 FH | 572000-220-883 | 0.15 0.15 | A330-800 | N | ALI 572047-02-02 | 541AB 541BB 541BZ 541CB 541CZ 641AB 641BB 641BZ 641CB 641CZ |  | AF | ALI |  |  | 1 1 | 3.20 3.20
| 3-57 | 572049-01-4 | 500 600 | OUTER WING SPECIAL DETAILED INSPECTION (US) OF OUTER WING REAR SPAR UPPER AND LOWER FLANGE JOINT STRAPS AT RIB 9. | SDI | [6 empty] | 22400 FC OR 145900 FH | 14800 FC OR 60000 FH |  |  | 29400 FC OR 103000 FH | 19500 FC OR 60000 FH | 572000-220-857 | 1.50 1.50 | GROUP 32A PRE 48437 |  | ALI 572049-01-04 |  |  | NDT | ALI |  |  | 1 1
| 3-57 | 572049-01-5 | 500 600 | OUTER WING SPECIAL DETAILED INSPECTION (US) OF OUTER WING REAR SPAR UPPER AND LOWER FLANGE JOINT STRAPS AT RIB 9. | SDI | [6 empty] | 30800 FC OR 180000 FH | 15700 FC OR 60000 FH |  |  | 38300 FC OR 115000 FH | 19500 FC OR 58700 FH | 572000-220-857 | 1.50 1.50 | GROUP 33A OR GROUP 33B | Y | ALI 572049-01-05 |  |  | NDT | ALI |  |  | 1 1
| 3-57 | 572049-01-6 | 500 600 | OUTER WING SPECIAL DETAILED INSPECTION (US) OF OUTER WING REAR SPAR UPPER AND LOWER FLANGE JOINT STRAPS AT RIB 9. | SDI | [6 empty] | 22500 FC OR 135300 FH | 14000 FC OR 60000 FH |  |  | 28000 FC OR 84000 FH | 17400 FC OR 52300 FH | 572000-220-857 | 1.50 1.50 | GROUP 33C PRE 48437 OR GROUP 33D PRE 48437 |  | ALI 572049-01-06 |  |  | NDT | ALI |  |  | 1 1
| 3-57 | 572049-01-7 | 500 600 | OUTER WING SPECIAL DETAILED INSPECTION (US) OF OUTER WING REAR SPAR UPPER AND LOWER FLANGE JOINT STRAPS AT RIB 9. | SDI | [6 empty] | 19200 FC OR 125200 FH | 11600 FC OR 60000 FH |  |  | 25200 FC OR 88400 FH | 15200 FC OR 53300 FH | 572000-220-857 | 1.50 1.50 | GROUP 32A POST 48437 |  | ALI 572049-01-09 |  |  | NDT | ALI |  |  | 1 1
| 3-57 | 572049-01-8 | 500 600 | OUTER WING SPECIAL DETAILED INSPECTION (US) OF OUTER WING REAR SPAR UPPER AND LOWER FLANGE JOINT STRAPS AT RIB 9. | SDI | [6 empty] | 21200 FC OR 127600 FH | 12800 FC OR 60000 FH |  |  | 26400 FC OR 79200 FH | 15900 FC OR 47800 FH | 572000-220-857 | 1.50 1.50 | GROUP 33E |  | ALI 572049-01-08 |  |  | NDT | ALI |  |  | 1 1
| 3-57 | 572049-01-9 | 500 600 | OUTER WING SPECIAL DETAILED INSPECTION (US) OF OUTER WING REAR SPAR UPPER AND LOWER FLANGE JOINT STRAPS AT RIB 9. | SDI | [6 empty] | 19200 FC OR 125200 FH | 11600 FC OR 60000 FH |  |  | 25200 FC OR 88400 FH | 15200 FC OR 53300 FH | 572000-220-857 | 1.50 1.50 | GROUP 32E |  | ALI 572049-01-09 |  |  | NDT | ALI |  |  | 1 1
| 3-57 | 572049-01-10 | 500 600 | OUTER WING SPECIAL DETAILED INSPECTION (US) OF OUTER WING REAR SPAR UPPER AND LOWER FLANGE JOINT STRAPS AT RIB 9. | SDI | [6 empty] | 21200 FC OR 127600 FH | 12800 FC OR 60000 FH |  |  | 26400 FC OR 79200 FH | 15900 FC OR 47800 FH | 572000-220-857 | 1.50 1.50 | GROUP 33C POST 48437 OR GROUP 33D POST 48437 |  | ALI 572049-01-08 |  |  | NDT | ALI |  |  | 1 1
| 3-57 | 572050-01-4 | 571 573 671 673 | OUTER WING DETAILED INSPECTION OF OUTER WING REAR SPAR AFT FACE UPPER ATTACHMENT ANGLE FROM RIB 4 TO RIB 7 AND LOWER ATTACHMENT ANGLE FROM RIB 1 TO RIB 7. | DET | [6 empty] | 26700 FC OR 173600 FH | 17100 FC OR 60000 FH |  |  | 35100 FC OR 123100 FH | 20000 FC OR 60000 FH | 572000-210-859 | 0.08 0.08 0.08 0.08 | GROUP 32A PRE 48437 |  | ALI 572050-01-04 | 573DB 673DB | FLAPS EXTENDED; | AF | ALI |  |  | 1 1 1 1 | 0.15 0.15 | 0.02
| 3-57 | 572050-01-5 | 571 573 671 673 | OUTER WING DETAILED INSPECTION OF OUTER WING REAR SPAR AFT FACE UPPER ATTACHMENT ANGLE FROM RIB 4 TO RIB 7 AND LOWER ATTACHMENT ANGLE FROM RIB 1 TO RIB 7. | DET | [6 empty] | 17900 FC OR 107700 FH | 17900 FC OR 107700 FH |  |  | 22200 FC OR 66600 FH | 22200 FC OR 66600 FH | 572000-210-859 | 0.08 0.08 0.08 0.08 | GROUP 33A OR GROUP 33B | Y | ALI 572050-01-05 | 573DB 673DB | FLAPS EXTENDED; | AF | ALI |  |  | 1 1 1 1 | 0.15 0.15 | 0.02
| 3-57 | 572050-01-7 | 571 573 671 673 | OUTER WING DETAILED INSPECTION OF OUTER WING REAR SPAR AFT FACE UPPER ATTACHMENT ANGLE FROM RIB 4 TO RIB 7 AND LOWER ATTACHMENT ANGLE FROM RIB 1 TO RIB 7. | DET | [6 empty] | 27600 FC OR 166000 FH | 11200 FC OR 60000 FH |  |  | 34200 FC OR 102800 FH | 13800 FC OR 41600 FH | 572000-210-859 | 0.08 0.08 0.08 0.08 | GROUP 33C PRE 48437 OR GROUP 33D PRE 48437 |  | ALI 572050-01-07 | 573DB 673DB | FLAPS EXTENDED; | AF | ALI |  |  | 1 1 1 1 | 0.15 0.15 | 0.02
| 3-57 | 572050-01-8 | 571 573 671 673 | OUTER WING DETAILED INSPECTION OF OUTER WING REAR SPAR AFT FACE UPPER ATTACHMENT ANGLE FROM RIB 4 TO RIB 7 AND LOWER ATTACHMENT ANGLE FROM RIB 1 TO RIB 7. | DET | [6 empty] | 21300 FC OR 138900 FH | 17000 FC OR 60000 FH |  |  | 28100 FC OR 98500 FH | 17000 FC OR 60000 FH | 572000-210-859 | 0.08 0.08 0.08 0.08 | GROUP 32E |  | ALI 572050-01-12 | 573DB 673DB | FLAPS EXTENDED; | AF | ALI |  |  | 1 1 1 1 | 0.15 0.15 | 0.02
| 3-57 | 572050-01-9 | 571 573 671 673 | OUTER WING DETAILED INSPECTION OF OUTER WING REAR SPAR AFT FACE UPPER ATTACHMENT ANGLE FROM RIB 4 TO RIB 7 AND LOWER ATTACHMENT ANGLE FROM RIB 1 TO RIB 7. | DET | [6 empty] | 21300 FC OR 138900 FH | 17300 FC OR 60000 FH |  |  | 28100 FC OR 98500 FH | 20000 FC OR 60000 FH | 572000-210-859 | 0.08 0.08 0.08 0.08 | GROUP 32A POST 48437 |  | ALI 572050-01-09 | 573DB 673DB | FLAPS EXTENDED; | AF | ALI |  |  | 1 1 1 1 | 0.15 0.15 | 0.02
| 3-57 | 572050-01-10 | 571 573 671 673 | OUTER WING DETAILED INSPECTION OF OUTER WING REAR SPAR AFT FACE UPPER ATTACHMENT ANGLE FROM RIB 4 TO RIB 7 AND LOWER ATTACHMENT ANGLE FROM RIB 1 TO RIB 7. | DET | [6 empty] | 23900 FC OR 143400 FH | 19300 FC OR 60000 FH |  |  | 29500 FC OR 88700 FH | 20000 FC OR 60000 FH | 572000-210-859 | 0.08 0.08 0.08 0.08 | GROUP 33C POST 48437 OR GROUP 33D POST 48437 |  | ALI 572050-01-10 | 573DB 673DB | FLAPS EXTENDED; | AF | ALI |  |  | 1 1 1 1 | 0.15 0.15 | 0.02
| 3-57 | 572050-01-11 | 571 573 671 673 | OUTER WING DETAILED INSPECTION OF OUTER WING REAR SPAR AFT FACE UPPER ATTACHMENT ANGLE FROM RIB 4 TO RIB 7 AND LOWER ATTACHMENT ANGLE FROM RIB 1 TO RIB 7. | DET | [6 empty] | 23900 FC OR 143400 FH | 17000 FC OR 60000 FH |  |  | 29500 FC OR 88700 FH | 17000 FC OR 60000 FH | 572000-210-859 | 0.08 0.08 0.08 0.08 | GROUP 33E |  | ALI 572050-01-11 | 573DB 673DB | FLAPS EXTENDED; | AF | ALI |  |  | 1 1 1 1 | 0.15 0.15 | 0.02
| 3-57 | 572051-01-5 | 571 671 | OUTER WING SPECIAL DETAILED INSPECTION (HFEC) OF OUTER WING REAR SPAR AFT FACE AT BUILD SLOT BETWEEN RIBS 1 AND 2. | SDI | [6 empty] | 15300 FC OR 99900 FH | 3400 FC OR 22400 FH |  |  | 23800 FC OR 83400 FH | 5300 FC OR 18700 FH | 572000-220-858 | 0.50 0.50 | GROUP 32A PRE 48437 |  | ALI 572051-01-05 |  | FLAPS EXTENDED; | NDT | ALI |  |  | 1 1 |  | 0.02
| 3-57 | 572051-01-6 | 571 671 | OUTER WING SPECIAL DETAILED INSPECTION (HFEC) OF OUTER WING REAR SPAR AFT FACE AT BUILD SLOT BETWEEN RIBS 1 AND 2. | SDI | [6 empty] | 13500 FC OR 81100 FH | 3700 FC OR 22500 FH |  |  | 19200 FC OR 57700 FH | 5300 FC OR 16000 FH | 572000-220-858 | 0.50 0.50 | GROUP 33A POST 46241 (57-3058) OR GROUP 33B POST 46241 (57-3058) |  | ALI 572051-01-06 |  | FLAPS EXTENDED; | NDT | ALI |  |  | 1 1 |  | 0.02
| 3-57 | 572051-01-7 | 571 671 | OUTER WING SPECIAL DETAILED INSPECTION (HFEC) OF OUTER WING REAR SPAR AFT FACE AT BUILD SLOT BETWEEN RIBS 1 AND 2. | SDI | [6 empty] | 9700 FC OR 58600 FH | 3700 FC OR 22500 FH |  |  | 13900 FC OR 41700 FH | 5300 FC OR 16000 FH | 572000-220-858 | 0.50 0.50 | GROUP 33A POST 42547 OR GROUP 33B POST 42547 |  | ALI 572051-01-07 |  | FLAPS EXTENDED; | NDT | ALI |  |  | 1 1 |  | 0.02
| 3-57 | 572051-01-8 | 571 671 | OUTER WING SPECIAL DETAILED INSPECTION (HFEC) OF OUTER WING REAR SPAR AFT FACE AT BUILD SLOT BETWEEN RIBS 1 AND 2. | SDI | [6 empty] | 15500 FC OR 93300 FH | 3700 FC OR 22600 FH |  |  | 22100 FC OR 66400 FH | 5300 FC OR 16100 FH | 572000-220-858 | 0.50 0.50 | GROUP 33C PRE 48437 OR GROUP 33D PRE 48437 |  | ALI 572051-01-08 |  | FLAPS EXTENDED; | NDT | ALI |  |  | 1 1 |  | 0.02
| 3-57 | 572051-01-10 | 571 671 | OUTER WING SPECIAL DETAILED INSPECTION (HFEC) OF OUTER WING REAR SPAR AFT FACE AT BUILD SLOT BETWEEN RIBS 1 AND 2. | SDI | [6 empty] | 18200 FC OR 118300 FH | 4400 FC OR 29100 FH |  |  | 28200 FC OR 98800 FH | 6900 FC OR 24300 FH | 572000-220-858 | 0.50 0.50 | GROUP 32E |  | ALI 572051-01-10 |  | FLAPS EXTENDED; | NDT | ALI |  |  | 1 1 |  | 0.02
| 3-57 | 572051-01-11 | 571 671 | OUTER WING SPECIAL DETAILED INSPECTION (HFEC) OF OUTER WING REAR SPAR AFT FACE AT BUILD SLOT BETWEEN RIBS 1 AND 2. | SDI | [6 empty] | 18200 FC OR 118300 FH | 4400 FC OR 29100 FH |  |  | 28200 FC OR 98800 FH | 6900 FC OR 24300 FH | 572000-220-858 | 0.50 0.50 | GROUP 32A POST 48437 |  | ALI 572051-01-10 |  | FLAPS EXTENDED; | NDT | ALI |  |  | 1 1 |  | 0.02
| 3-57 | 572051-01-13 | 571 671 | OUTER WING SPECIAL DETAILED INSPECTION (HFEC) OF OUTER WING REAR SPAR AFT FACE AT BUILD SLOT BETWEEN RIBS 1 AND 2. | SDI | [6 empty] | 22300 FC OR 134100 FH | 5500 FC OR 33000 FH |  |  | 31800 FC OR 95500 FH | 7800 FC OR 23500 FH | 572000-220-858 | 0.50 0.50 | GROUP 33C POST 48437 OR GROUP 33D POST 48437 |  | ALI 572051-01-12 |  | FLAPS EXTENDED; SEALANT REMOVAL AS PER NTM; | NDT | ALI |  |  | 1 1 |  | 0.02
| 3-57 | 572051-01-14 | 571 671 | OUTER WING SPECIAL DETAILED INSPECTION (HFEC) OF OUTER WING REAR SPAR AFT FACE AT BUILD SLOT BETWEEN RIBS 1 AND 2. | SDI | [6 empty] | 22300 FC OR 134100 FH | 5500 FC OR 33000 FH |  |  | 31800 FC OR 95500 FH | 7800 FC OR 23500 FH | 572000-220-858 | 0.50 0.50 | GROUP 33E |  | ALI 572051-01-12 |  | FLAPS EXTENDED; SEALANT REMOVAL AS PER NTM; | NDT | ALI |  |  | 1 1 |  | 0.02
R | 3-57 | 572051-01-15 | 571 671 | OUTER WING SPECIAL DETAILED INSPECTION (HFEC) OF OUTER WING REAR SPAR AFT FACE AT BUILD SLOT BETWEEN RIBS 1 AND 2. | SDI | [6 empty] | 17700 FC OR 106500 FH | 2600 FC OR 16100 FH |  |  | 23100 FC OR 69500 FH | 3500 FC OR 10500 FH | 572000-220-858 | 0.50 0.50 | A330-900 PRE 207878 |  | ALI 572051-01-13 |  | FLAPS EXTENDED; | NDT | ALI |  |  | 1 1 |  | 0.02
N | 3-57 | 572051-01-16 | 571 671 | OUTER WING SPECIAL DETAILED INSPECTION (HFEC) OF OUTER WING REAR SPAR AFT FACE AT BUILD SLOT BETWEEN RIBS 1 AND 2. | SDI | [6 empty] | 17500 FC OR 114000 FH | 2500 FC OR 16600 FH |  |  | 24100 FC OR 84400 FH | 3500 FC OR 12300 FH | 572000-220-858 | 0.50 0.50 | A330-800 | N | ALI 572051-01-14 |  | FLAPS EXTENDED; | NDT | ALI |  |  | 1 1 |  | 0.02
| 3-57 | 572052-03-1 | 541 641 | OUTER WING SPECIAL DETAILED INSPECTION (US) OF OUTER WING REAR SPAR FORWARD FACE BETWEEN RIB 1 AND RIB 7 INCLUDING TOP AND BOTTOM FLANGES. | SDI | [6 empty] | 8900 FC OR 57900 FH | 4500 FC OR 29300 FH |  |  | 11200 FC OR 39300 FH | 5400 FC OR 18800 FH | 572000-220-873 | 6.00 6.00 | GROUP 32A PRE 48437 |  | ALI 572052-03-01 | 541BB 541CB 641BB 641CB |  | NDT | ALI |  |  | 2 2 | 1.00 1.00
| 3-57 | 572052-03-2 | 541 641 | OUTER WING SPECIAL DETAILED INSPECTION (US) OF OUTER WING REAR SPAR FORWARD FACE BETWEEN RIB 1 AND RIB 7 INCLUDING TOP AND BOTTOM FLANGES. | SDI | [6 empty] | 6700 FC OR 40500 FH | 3900 FC OR 23900 FH |  |  | 8100 FC OR 24300 FH | 4800 FC OR 14600 FH | 572000-220-873 | 6.00 6.00 | GROUP 33A POST 46110 (57-3053) OR GROUP 33B PRE 43503 POST 46110 (57-3053) |  | ALI 572052-03-02 | 541BB 541CB 641BB 641CB |  | NDT | ALI |  |  | 2 2 | 1.00 1.00
| 3-57 | 572052-03-4 | 541 641 | OUTER WING SPECIAL DETAILED INSPECTION (US) OF OUTER WING REAR SPAR FORWARD FACE BETWEEN RIB 1 AND RIB 7 INCLUDING TOP AND BOTTOM FLANGES. | SDI | [6 empty] | 17700 FC OR 106500 FH | 3900 FC OR 23900 FH |  |  | 21300 FC OR 64100 FH | 4800 FC OR 14600 FH | 572000-220-873 | 6.00 6.00 | GROUP 33B POST 43503 |  | ALI 572052-03-04 | 541BB 541CB 641BB 641CB |  | NDT | ALI |  |  | 2 2 | 1.00 1.00
| 3-57 | 572052-03-5 | 541 641 | OUTER WING SPECIAL DETAILED INSPECTION (US) OF OUTER WING REAR SPAR FORWARD FACE BETWEEN RIB 1 AND RIB 7 INCLUDING TOP AND BOTTOM FLANGES. | SDI | [6 empty] | 7700 FC OR 46600 FH | 4100 FC OR 24800 FH |  |  | 9300 FC OR 28000 FH | 5000 FC OR 15200 FH | 572000-220-873 | 6.00 6.00 | GROUP 33C PRE 48437 OR GROUP 33D PRE 48437 |  | ALI 572052-03-05 | 541BB 541CB 641BB 641CB |  | NDT | ALI |  |  | 2 2 | 1.00 1.00
| 3-57 | 572052-03-6 | 541 641 | OUTER WING SPECIAL DETAILED INSPECTION (US) OF OUTER WING REAR SPAR FORWARD FACE BETWEEN RIB 1 AND RIB 7 INCLUDING TOP AND BOTTOM FLANGES. | SDI | [6 empty] | 10400 FC OR 62500 FH | 4500 FC OR 27500 FH |  |  | 12500 FC OR 37600 FH | 5600 FC OR 16800 FH | 572000-220-873 | 6.00 6.00 | GROUP 33C POST 48437 OR GROUP 33D POST 48437 |  | ALI 572052-03-06 | 541BB 541CB 641BB 641CB |  | NDT | ALI |  |  | 2 2 | 1.00 1.00
| 3-57 | 572052-03-7 | 541 641 | OUTER WING SPECIAL DETAILED INSPECTION (US) OF OUTER WING REAR SPAR FORWARD FACE BETWEEN RIB 1 AND RIB 7 INCLUDING TOP AND BOTTOM FLANGES. | SDI | [6 empty] | 10400 FC OR 62500 FH | 4500 FC OR 27500 FH |  |  | 12500 FC OR 37600 FH | 5600 FC OR 16800 FH | 572000-220-873 | 6.00 6.00 | GROUP 33E |  | ALI 572052-03-07 | 541AB 541BB 541CB 541CZ 641AB 641BB 641CB 641CZ |  | NDT | ALI |  |  | 2 2 | 2.30 2.30
| 3-57 | 572052-03-8 | 541 641 | OUTER WING SPECIAL DETAILED INSPECTION (US) OF OUTER WING REAR SPAR FORWARD FACE BETWEEN RIB 1 AND RIB 7 INCLUDING TOP AND BOTTOM FLANGES. | SDI | [6 empty] | 9400 FC OR 61700 FH | 4500 FC OR 29800 FH |  |  | 11900 FC OR 41900 FH | 5400 FC OR 19100 FH | 572000-220-873 | 6.00 6.00 | GROUP 32E |  | ALI 572052-03-08 | 541AB 541BB 541CB 541CZ 641AB 641BB 641CB 641CZ |  | NDT | ALI |  |  | 2 2 | 2.30 2.30
| 3-57 | 572052-03-9 | 541 641 | OUTER WING SPECIAL DETAILED INSPECTION (US) OF OUTER WING REAR SPAR FORWARD FACE BETWEEN RIB 1 AND RIB 7 INCLUDING TOP AND BOTTOM FLANGES. | SDI | [6 empty] | 9400 FC OR 61700 FH | 4500 FC OR 29800 FH |  |  | 11900 FC OR 41900 FH | 5400 FC OR 19100 FH | 572000-220-873 | 6.00 6.00 | GROUP 32A POST 48437 |  | ALI 572052-03-08 | 541AB 541BB 541CB 541CZ 641AB 641BB 641CB 641CZ | FUEL PUMP FAIRINGS; SEALANT REMOVAL AS PER NTM; | NDT | ALI |  |  | 2 2 | 2.30 2.30 | 0.50
| 3-57 | 572052-03-10 | 541 641 | OUTER WING SPECIAL DETAILED INSPECTION (US) OF OUTER WING REAR SPAR FORWARD FACE BETWEEN RIB 1 AND RIB 7 INCLUDING TOP AND BOTTOM FLANGES. | SDI |  |  | 27500 FC OR 82500 FH | 17000 FC OR 50000 FH | [8 empty] | 572000-220-873 | 6.00 6.00 | A330-200F | N | ALI 572052-03-10 | 541AB 541BB 541CB 541CZ 641AB 641BB 641CB 641CZ | FUEL PUMP FAIRINGS; SEALANT REMOVAL AS PER NTM; | NDT | ALI |  |  | 2 2 | 2.30 2.30 | 0.50
| 3-57 | 572052-03-11 | 541 641 | OUTER WING SPECIAL DETAILED INSPECTION (US) OF OUTER WING REAR SPAR FORWARD FACE BETWEEN RIB 1 AND RIB 7 INCLUDING TOP AND BOTTOM FLANGES. | SDI | [6 empty] | 21500 FC OR 130900 FH | 5700 FC OR 36000 FH |  |  | 28300 FC OR 85100 FH | 7500 FC OR 22600 FH | 572000-220-873 | 6.00 6.00 | A330-900 |  | ALI 572052-03-11 | 541BB 541CB 641BB 641CB |  | NDT | ALI |  |  | 2 2 | 1.00 1.00
N | 3-57 | 572052-03-12 | 541 641 | OUTER WING SPECIAL DETAILED INSPECTION (US) OF OUTER WING REAR SPAR FORWARD FACE BETWEEN RIB 1 AND RIB 7 INCLUDING TOP AND BOTTOM FLANGES. | SDI | [6 empty] | 21500 FC OR 140300 FH | 5700 FC OR 37200 FH |  |  | 29500 FC OR 103400 FH | 7700 FC OR 27100 FH | 572000-220-873 | 6.00 6.00 | A330-800 | N | ALI 572052-03-12 | 541BB 541CB 641BB 641CB |  | NDT | ALI |  |  | 2 2 | 1.00 1.00
| 3-57 | 572054-01-1 | 571 671 | OUTER WING SPECIAL DETAILED INSPECTION (HFEC) OF OUTER WING REAR SPAR AFT FACE BETWEEN RIBS 4 AND 5. | SDI | [6 empty] | 13700 FC OR 89400 FH | 10800 FC OR 70300 FH |  |  | 17400 FC OR 60900 FH | 13700 FC OR 47900 FH | 572000-220-860 | 0.20 0.20 | GROUP 32A POST 48437 OR GROUP 32E |  | ALI 572054-01-10 | 541BB 641BB | BOLTS; FLAPS EXTENDED; | NDT | ALI |  |  | 1 1 | 0.50 0.50 | 0.02
| 3-57 | 572054-01-2 | 571 671 | OUTER WING SPECIAL DETAILED INSPECTION (HFEC) OF OUTER WING REAR SPAR AFT FACE BETWEEN RIBS 4 AND 5. | SDI | [6 empty] | 12700 FC OR 76300 FH | 8600 FC OR 52100 FH |  |  | 15300 FC OR 46100 FH | 10500 FC OR 31500 FH | 572000-220-860 | 0.20 0.20 | GROUP 33C PRE 48437 OR GROUP 33D PRE 48437 |  | ALI 572054-01-11 | 541BB 641BB | BOLTS; FLAPS EXTENDED; | NDT | ALI |  |  | 1 1 | 0.50 0.50 | 0.02
| 3-57 | 572054-01-5 | 571 671 | OUTER WING SPECIAL DETAILED INSPECTION (HFEC) OF OUTER WING REAR SPAR AFT FACE BETWEEN RIBS 4 AND 5. | SDI | [6 empty] | 15800 FC OR 103000 FH | 13300 FC OR 86400 FH |  |  | 20000 FC OR 70100 FH | 16800 FC OR 58900 FH | 572000-220-860 | 0.20 0.20 | GROUP 32A PRE 48437 |  | ALI 572054-01-05 | 541BB 641BB | BOLTS; FLAPS EXTENDED; | NDT | ALI |  |  | 1 1 | 0.50 0.50 | 0.02
| 3-57 | 572054-01-7 | 571 671 | OUTER WING SPECIAL DETAILED INSPECTION (HFEC) OF OUTER WING REAR SPAR AFT FACE BETWEEN RIBS 4 AND 5. | SDI | [6 empty] | 11600 FC OR 70000 FH | 8000 FC OR 48100 FH |  |  | 14100 FC OR 42400 FH | 9700 FC OR 29100 FH | 572000-220-860 | 0.20 0.20 | GROUP 33A POST 43503 OR GROUP 33B POST 43503 |  | ALI 572054-01-07 | 541BB 641BB | BOLTS; FLAPS EXTENDED; | NDT | ALI |  |  | 1 1 | 0.50 0.50 | 0.02
| 3-57 | 572054-01-8 | 571 671 | OUTER WING SPECIAL DETAILED INSPECTION (HFEC) OF OUTER WING REAR SPAR AFT FACE BETWEEN RIBS 4 AND 5. | SDI | [6 empty] | 15000 FC OR 90400 FH | 11800 FC OR 71100 FH |  |  | 18200 FC OR 54700 FH | 14300 FC OR 43000 FH | 572000-220-860 | 0.20 0.20 | GROUP 33C POST 48437 OR GROUP 33D POST 48437 OR GROUP 33E |  | ALI 572054-01-08 | 541BB 641BB | BOLTS; FLAPS EXTENDED; | NDT | ALI |  |  | 1 1 | 0.50 0.50 | 0.02
| 3-57 | 572054-01-13 | 571 671 | OUTER WING SPECIAL DETAILED INSPECTION (HFEC) OF OUTER WING REAR SPAR AFT FACE BETWEEN RIBS 4 AND 5. | SDI | [6 empty] | 17500 FC OR 105200 FH | 8000 FC OR 48100 FH |  |  | 21200 FC OR 63600 FH | 9700 FC OR 29100 FH | 572000-220-860 | 0.20 0.20 | GROUP 33A POST 46141 (57-3055) OR GROUP 33B POST 46141 (57-3055) |  | ALI 572054-01-13 | 541BB 641BB | BOLTS; FLAPS EXTENDED; | NDT | ALI |  |  | 1 1 | 0.50 0.50 | 0.02
| 3-57 | 572054-01-15 | 571 671 | OUTER WING SPECIAL DETAILED INSPECTION (HFEC) OF OUTER WING REAR SPAR AFT FACE SYSTEMS HOLE BETWEEN RIBS 4 AND 5. | SDI |  |  | 26800 FC OR 80400 FH | 8300 FC OR 25100 FH | [8 empty] | 572000-220-860 | 0.20 0.20 | A330-200F | N | ALI 572054-01-15 | 541BB 641BB | BOLTS; FLAPS EXTENDED; | NDT | ALI |  |  | 1 1 | 0.50 0.50 | 0.02
| 3-57 | 572054-01-16 | 571 671 | OUTER WING SPECIAL DETAILED INSPECTION (HFEC) OF OUTER WING REAR SPAR AFT FACE BETWEEN RIBS 4 AND 5. | SDI | [6 empty] | 8400 FC OR 50800 FH | 8000 FC OR 48100 FH |  |  | 10200 FC OR 30700 FH | 9700 FC OR 29100 FH | 572000-220-860 | 0.20 0.20 | GROUP 33A PRE 43503 PRE 46141 (57-3055) |  | ALI 572054-01-16 | 541BB 641BB | BOLTS; FLAPS EXTENDED; | NDT | ALI |  |  | 1 1 | 0.50 0.50 | 0.02
R | 3-57 | 572054-01-17 | 571 671 | OUTER WING SPECIAL DETAILED INSPECTION (HFEC) OF OUTER WING REAR SPAR AFT FACE BETWEEN RIBS 4 AND 5. | SDI | [6 empty] | 19700 FC OR 118200 FH | 5700 FC OR 34400 FH |  |  | 25700 FC OR 77100 FH | 7500 FC OR 22500 FH | 572000-220-860 | 0.20 0.20 | A330-900 PRE 207878 |  | ALI 572054-01-17 | 541BB 641BB | BOLTS; FLAPS EXTENDED; | NDT | ALI |  |  | 1 1 | 0.50 0.50 | 0.02
N | 3-57 | 572054-01-18 | 571 671 | OUTER WING SPECIAL DETAILED INSPECTION (HFEC) OF OUTER WING REAR SPAR AFT FACE BETWEEN RIBS 4 AND 5. | SDI |  |  | 26700 FC OR 93600 FH | 5400 FC OR 19000 FH | [8 empty] | 572000-220-860 | 0.20 0.20 | A330-800 | N | ALI 572054-01-18 | 541BB 641BB | BOLTS; FLAPS EXTENDED; | NDT | ALI |  |  | 1 1 | 0.50 0.50 | 0.02
| 3-57 | 572055-01-1 | 571 671 | OUTER WING SPECIAL DETAILED INSPECTION (HFEC & US) OF OUTER WING REAR SPAR AFT FACE AT ATTACHMENT TO UPPER AND LOWER ROOT JOINT FITTINGS. | SDI | [6 empty] | 17900 FC OR 107800 FH | 3400 FC OR 20400 FH |  |  | 23300 FC OR 70000 FH | 4400 FC OR 13200 FH | 572000-250-801 | 1.93 1.93 | GROUP 33A OR GROUP 33B | Y | ALI 572055-01-01 |  | FLAPS EXTENDED; | NDT | ALI |  |  | 1 1 |  | 0.02
| 3-57 | 572055-01-2 | 571 671 | OUTER WING SPECIAL DETAILED INSPECTION (HFEC & US) OF OUTER WING REAR SPAR AFT FACE AT ATTACHMENT TO UPPER AND LOWER ROOT JOINT FITTINGS. | SDI | [6 empty] | 22100 FC OR 144000 FH | 4400 FC OR 28600 FH |  |  | 32000 FC OR 112100 FH | 6300 FC OR 22200 FH | 572000-250-801 | 1.93 1.93 | GROUP 32A PRE 48437 |  | ALI 572055-01-02 |  | FLAPS EXTENDED; | NDT | ALI |  |  | 1 1 |  | 0.02
| 3-57 | 572055-01-3 | 571 671 | OUTER WING SPECIAL DETAILED INSPECTION (HFEC & US) OF OUTER WING REAR SPAR AFT FACE AT ATTACHMENT TO UPPER AND LOWER ROOT JOINT FITTINGS. | SDI | [6 empty] | 20800 FC OR 135500 FH | 4500 FC OR 29300 FH |  |  | 30100 FC OR 105500 FH | 6500 FC OR 22800 FH | 572000-250-801 | 1.93 1.93 | GROUP 32A POST 48437 |  | ALI 572055-01-03 |  | FLAPS EXTENDED; | NDT | ALI |  |  | 1 1 |  | 0.02
| 3-57 | 572055-01-4 | 571 671 | OUTER WING SPECIAL DETAILED INSPECTION (HFEC & US) OF OUTER WING REAR SPAR AFT FACE AT ATTACHMENT TO UPPER AND LOWER ROOT JOINT FITTINGS. | SDI | [6 empty] | 27600 FC OR 165700 FH | 5200 FC OR 31700 FH |  |  | 35800 FC OR 107600 FH | 6800 FC OR 20500 FH | 572000-250-801 | 1.93 1.93 | GROUP 33C PRE 48437 OR GROUP 33D PRE 48437 |  | ALI 572055-01-04 |  | FLAPS EXTENDED; | NDT | ALI |  |  | 1 1 |  | 0.02
| 3-57 | 572055-01-5 | 571 671 | OUTER WING SPECIAL DETAILED INSPECTION (HFEC & US) OF OUTER WING REAR SPAR AFT FACE AT ATTACHMENT TO UPPER AND LOWER ROOT JOINT FITTINGS. | SDI | [6 empty] | 25400 FC OR 152400 FH | 5400 FC OR 32900 FH |  |  | 33000 FC OR 99000 FH | 7100 FC OR 21400 FH | 572000-250-801 | 1.93 1.93 | GROUP 33C POST 48437 OR GROUP 33D POST 48437 |  | ALI 572055-01-05 |  | FLAPS EXTENDED; | NDT | ALI |  |  | 1 1 |  | 0.02
| 3-57 | 572055-01-6 | 571 671 | OUTER WING SPECIAL DETAILED INSPECTION (HFEC & US) OF OUTER WING REAR SPAR AFT FACE AT ATTACHMENT TO UPPER AND LOWER ROOT JOINT FITTINGS. | SDI | [6 empty] | 20800 FC OR 135500 FH | 4500 FC OR 29300 FH |  |  | 30100 FC OR 105500 FH | 6500 FC OR 22800 FH | 572000-250-801 | 1.93 1.93 | GROUP 32E |  | ALI 572055-01-06 |  | FLAPS EXTENDED; | NDT | ALI |  |  | 1 1 |  | 0.02
| 3-57 | 572055-01-7 | 571 671 | OUTER WING SPECIAL DETAILED INSPECTION (HFEC & US) OF OUTER WING REAR SPAR AFT FACE AT ATTACHMENT TO UPPER AND LOWER ROOT JOINT FITTINGS. | SDI | [6 empty] | 25400 FC OR 152400 FH | 5400 FC OR 32900 FH |  |  | 33000 FC OR 99000 FH | 7100 FC OR 21400 FH | 572000-250-801 | 1.93 1.93 | GROUP 33E |  | ALI 572055-01-07 |  | FLAPS EXTENDED; | NDT | ALI |  |  | 1 1 |  | 0.02
| 3-57 | 572062-01-1 | 541 641 | OUTER WING DETAILED INSPECTION OF OUTER WING FRONT SPAR AFT FACE UPPER AND LOWER ROOT JOINT FITTINGS. | DET | 12 YE | 12 YE | 24 YE | 12 YE | [8 empty] | 572000-210-815 | 0.20 0.20 | ALL | Y | MRB 572062-01-1 | 541AB 541AZ 641AB 641AZ | FUEL TANK DRAINED AND VENTED; | AF | MRB CPCP |  | NO | 2 2 | 1.30 1.30 | 2.00
| 3-57 | 572063-01-2 | 541 641 | OUTER WING DETAILED INSPECTION OF OUTER WING FRONT SPAR AFT FACE BETWEEN RIB 1 AND RIB 8 AND BETWEEN RIB 10 AND RIB 12 INCLUDING TOP AND BOTTOM FLANGES, BOLTING OF FORWARD PYLON ATTACHMENT FITTINGS IN REGION OF RIB BAY 10-10A AND SPAR JOINT BOLTING INBOARD OF RIB 12. | DET | [6 empty] | 34300 FC OR 180000 FH | 3900 FC OR 23500 FH |  |  | 42900 FC OR 128700 FH | 4800 FC OR 14400 FH | 572000-210-860 | 1.50 1.50 | GROUP 33C POST 48437 OR GROUP 33D POST 48437 |  | ALI 572063-01-13 | 541AB 541AZ 541BB 541CB 541DB 541EB 541FB 641AB 641AZ 641BB 641CB 641DB 641EB 641FB | FUEL TANK DRAINED AND VENTED; | AF | ALI |  |  | 2 2 | 3.80 3.80 | 2.00
| 3-57 | 572063-01-6 | 541 641 | OUTER WING DETAILED INSPECTION OF OUTER WING FRONT SPAR AFT FACE BETWEEN RIB 1 AND RIB 8 AND BETWEEN RIB 10 AND RIB 12 INCLUDING TOP AND BOTTOM FLANGES, BOLTING OF FORWARD PYLON ATTACHMENT FITTINGS IN REGION OF RIB BAY 10-10A AND SPAR JOINT BOLTING INBOARD OF RIB 12. | DET | [6 empty] | 32400 FC OR 180000 FH | 6600 FC OR 40100 FH |  |  | 40500 FC OR 121700 FH | 7500 FC OR 22600 FH | 572000-210-860 | 1.50 1.50 | GROUP 33A OR GROUP 33B | Y | ALI 572063-01-12 | 541AB 541AZ 541BB 541CB 541DB 541EB 541FB 641AB 641AZ 641BB 641CB 641DB 641EB 641FB | FUEL TANK DRAINED AND VENTED; | AF | ALI |  |  | 2 2 | 3.80 3.80 | 2.00
| 3-57 | 572064-01-1 | 541 641 | OUTER WING DETAILED INSPECTION OF OUTER WING FRONT SPAR AFT FACE BETWEEN RIB 8 AND RIB 10, INCLUDING TOP AND BOTTOM FLANGES. | DET | [6 empty] | 31900 FC OR 180000 FH | 3900 FC OR 25400 FH |  |  | 39000 FC OR 136700 FH | 4700 FC OR 16600 FH | 572000-210-861 | 0.30 0.30 | GROUP 32A POST 48437 |  | ALI 572064-01-14 | 541EB 641EB | FUEL TANK DRAINED AND VENTED; | AF | ALI |  |  | 2 2 | 0.50 0.50 | 2.00
| 3-57 | 572064-01-2 | 541 641 | OUTER WING DETAILED INSPECTION OF OUTER WING FRONT SPAR AFT FACE BETWEEN RIB 8 AND RIB 10, INCLUDING TOP AND BOTTOM FLANGES. | DET | [6 empty] | 35000 FC OR 180000 FH | 3800 FC OR 23100 FH |  |  | 40800 FC OR 122500 FH | 4700 FC OR 14200 FH | 572000-210-861 | 0.30 0.30 | GROUP 33C PRE 48437 OR GROUP 33D PRE 48437 |  | ALI 572064-01-02 | 541EB 641EB | FUEL TANK DRAINED AND VENTED; | AF | ALI |  |  | 2 2 | 0.50 0.50 | 2.00
| 3-57 | 572064-01-7 | 541 641 | OUTER WING DETAILED INSPECTION OF OUTER WING FRONT SPAR AFT FACE BETWEEN RIB 8 AND RIB 10, INCLUDING TOP AND BOTTOM FLANGES. | DET | [6 empty] | 34400 FC OR 180000 FH | 3900 FC OR 23500 FH |  |  | 40200 FC OR 120600 FH | 4800 FC OR 14400 FH | 572000-210-861 | 0.30 0.30 | GROUP 33C POST 48437 OR GROUP 33D POST 48437 |  | ALI 572064-01-15 | 541EB 641EB | FUEL TANK DRAINED AND VENTED; | AF | ALI |  |  | 2 2 | 0.50 0.50 | 2.00
| 3-57 | 572064-01-13 | 541 641 | OUTER WING DETAILED INSPECTION OF OUTER WING FRONT SPAR AFT FACE BETWEEN RIB 8 AND RIB 10, INCLUDING TOP AND BOTTOM FLANGES. | DET |  |  | 24800 FC OR 74500 FH | 7300 FC OR 22100 FH | [8 empty] | 572000-210-861 | 0.30 0.30 | A330-200F | N | ALI 572064-01-13 | 541EB 641EB | FUEL TANK DRAINED AND VENTED; | AF | ALI |  |  | 2 2 | 0.50 0.50 | 2.00
| 3-57 | 572065-01-5 | 522 622 | OUTER WING DETAILED INSPECTION OF OUTER WING FRONT SPAR FORWARD FACE SPAR JOINT PLATE AT RIB 12. | DET | 12 YE | 6 YE | 24 YE | 6 YE | [8 empty] | 572000-210-816 | 0.05 0.05 | A330-200 OR A330-200F OR A330-300 OR A330-800 OR A330-900 |  | MRB 572065-01-1 MRB 572065-01-2 MRB 572065-01-3 MRB 572065-01-6 MRB 572065-01-7 | 522EB 622EB |  | AF | MRB CPCP |  |  | 1 1 | 0.10 0.10
| 3-57 | 572066-01-5 | 500 600 | OUTER WING SPECIAL DETAILED INSPECTION (US) OF OUTER WING FRONT SPAR UPPER AND LOWER FLANGE JOINT STRAPS AT RIB 12. | SDI | [6 empty] | 34100 FC OR 180000 FH | 20000 FC OR 60000 FH |  |  | 42400 FC OR 127200 FH | 20000 FC OR 60000 FH | 572000-220-866 | 0.50 0.50 | GROUP 33A OR GROUP 33B | Y | ALI 572066-01-03 |  |  | NDT | ALI |  |  | 1 1
| 3-57 | 572067-01-5 | 541 641 | OUTER WING DETAILED INSPECTION OF OUTER WING RIB 6 FORWARD AND AFT OF CENTER SPAR AT SKIN ATTACHMENTS INCLUDING CLEATS, SPAR ATTACHMENTS, REGION OF STRINGER CUTOUTS AND ACCESS CUTOUT SURROUNDS. | DET | [6 empty] | 12800 FC OR 77000 FH | 12800 FC OR 77000 FH |  |  | 18500 FC OR 55500 FH | 18500 FC OR 55500 FH | 572000-210-863 | 0.60 0.60 | GROUP 33A PRE 41114 |  | ALI 572067-01-05 | 541BB 541CB 541DZ 541EZ 641BB 641CB 641DZ 641EZ | FUEL TANK DRAINED AND VENTED; | AF | ALI |  |  | 2 2 | 3.40 3.40 | 2.00
| 3-57 | 572067-01-15 | 541 641 | OUTER WING DETAILED INSPECTION OF OUTER WING RIB 6 FORWARD AND AFT OF CENTER SPAR AT SKIN ATTACHMENTS INCLUDING CLEATS, SPAR ATTACHMENTS, REGION OF STRINGER CUTOUTS AND ACCESS CUTOUT SURROUNDS. NOTE: THRESHOLD FROM EMBODIMENT OF MOD 54219 (SB-57-3088) OR REPAIR AS PER R572-57026 OR R572-57023 | DET | [6 empty] | 24400 FC OR 146400 FH | 10500 FC OR 63200 FH |  |  | 32100 FC OR 96400 FH | 15100 FC OR 45500 FH | 572000-210-863 | 0.60 0.60 | GROUP 33A POST 41114 OR GROUP 33B |  | ALI 572067-01-15 | 541BB 541CB 541DZ 541EZ 641BB 641CB 641DZ 641EZ | FUEL TANK DRAINED AND VENTED; | AF | ALI |  |  | 2 2 | 3.40 3.40 | 2.00
| 3-57 | 572067-01-17 | 541 641 | OUTER WING DETAILED INSPECTION OF OUTER WING RIB 6 FORWARD AND AFT OF CENTER SPAR AT SKIN ATTACHMENTS INCLUDING CLEATS, SPAR ATTACHMENTS, REGION OF STRINGER CUTOUTS AND ACCESS CUTOUT SURROUNDS. | DET | [6 empty] | 25500 FC OR 153300 FH | 10600 FC OR 60000 FH |  |  | 33600 FC OR 101000 FH | 15300 FC OR 45900 FH | 572000-210-863 | 0.60 0.60 | GROUP 33C PRE 48437 OR GROUP 33D PRE 48437 |  | ALI 572067-01-17 | 541BB 541CB 541DZ 541EZ 641BB 641CB 641DZ 641EZ | FUEL TANK DRAINED AND VENTED; | AF | ALI |  |  | 2 2 | 3.40 3.40 | 2.00
| 3-57 | 572067-03-3 | 541 641 | OUTER WING SPECIAL DETAILED INSPECTION (US) OF OUTER WING RIB 6 FORWARD AND AFT OF CENTER SPAR AT SKIN ATTACHMENTS INCLUDING CLEATS, SPAR ATTACHMENTS, REGION OF STRINGER CUTOUTS AND ACCESS CUTOUT SURROUNDS. | SDI | [6 empty] | 25500 FC OR 153300 FH | 8400 FC OR 50600 FH |  |  | 33600 FC OR 101000 FH | 11100 FC OR 33300 FH | 572000-220-877 | 0.40 0.40 | GROUP 33C PRE 48437 OR GROUP 33D PRE 48437 |  | ALI 572067-03-03 | 541CB 541DB 541EZ 541FZ 641CB 641DB 641EZ 641FZ | FUEL TANK DRAINED AND VENTED; | NDT | ALI |  |  | 2 2 | 3.60 3.60 | 2.00
| 3-57 | 572067-03-5 | 541 641 | OUTER WING SPECIAL DETAILED INSPECTION (US) OF OUTER WING RIB 6 FORWARD AND AFT OF CENTER SPAR AT SKIN ATTACHMENTS INCLUDING CLEATS, SPAR ATTACHMENTS, REGION OF STRINGER CUTOUTS AND ACCESS CUTOUT SURROUNDS. NOTE: THRESHOLD FROM EMBODIMENT OF MOD 54219 (SB-57-3088) OR REPAIR AS PER R572-57026 OR R572-57023 | SDI | [6 empty] | 24400 FC OR 146400 FH | 4900 FC OR 29600 FH |  |  | 32100 FC OR 96400 FH | 6500 FC OR 19500 FH | 572000-220-877 | 0.40 0.40 | GROUP 33A POST 41114 OR GROUP 33B |  | ALI 572067-03-05 | 541CB 541DB 541EZ 541FZ 641CB 641DB 641EZ 641FZ | FUEL TANK DRAINED AND VENTED; | NDT | ALI |  |  | 2 2 | 3.60 3.60 | 2.00
| 3-57 | 572067-03-10 | 541 641 | OUTER WING SPECIAL DETAILED INSPECTION (US) OF OUTER WING RIB 6 FORWARD AND AFT OF CENTER SPAR AT SKIN ATTACHMENTS INCLUDING CLEATS, SPAR ATTACHMENTS, REGION OF STRINGER CUTOUTS AND ACCESS CUTOUT SURROUNDS. | SDI | [6 empty] | 12800 FC OR 77000 FH | 4000 FC OR 24200 FH |  |  | 18500 FC OR 55500 FH | 5300 FC OR 15900 FH | 572000-220-877 | 0.40 0.40 | GROUP 33A PRE 41114 |  | ALI 572067-03-10 | 541CB 541DZ 541EZ 541FZ 641CB 641DZ 641EZ 641FZ | FUEL TANK DRAINED AND VENTED; | NDT | ALI |  |  | 2 2 | 4.30 4.30 | 2.00
| 3-57 | 572068-01-4 | 541 641 | OUTER WING DETAILED INSPECTION OF OUTER WING RIB 7 FORWARD AND AFT OF THE CENTER SPAR AT SKIN ATTACHMENTS INCLUDING CLEATS, SPAR ATTACHMENTS, REGION OF STRINGER CUTOUTS AND ACCESS CUTOUT SURROUNDS. | DET | [6 empty] | 25700 FC OR 167500 FH | 18600 FC OR 60000 FH |  |  | 37700 FC OR 132100 FH | 20000 FC OR 60000 FH | 572000-220-848 | 0.60 0.60 | GROUP 32A PRE 48437 |  | ALI 572068-01-04 | 541CB 541DB 541EZ 541FZ 641CB 641DB 641EZ 641FZ | FUEL TANK DRAINED AND VENTED; | AF | ALI |  |  | 2 2 | 3.60 3.60 | 2.00
| 3-57 | 572068-01-5 | 541 641 | OUTER WING DETAILED INSPECTION OF OUTER WING RIB 7 FORWARD AND AFT OF THE CENTER SPAR AT SKIN ATTACHMENTS INCLUDING CLEATS, SPAR ATTACHMENTS, REGION OF STRINGER CUTOUTS AND ACCESS CUTOUT SURROUNDS. | DET | [6 empty] | 26200 FC OR 157200 FH | 20000 FC OR 60000 FH |  |  | 36500 FC OR 109700 FH | 20000 FC OR 60000 FH | 572000-220-848 | 0.60 0.60 | GROUP 33A OR GROUP 33B | Y | ALI 572068-01-05 | 541CB 541DB 541EZ 541FZ 641CB 641DB 641EZ 641FZ | FUEL TANK DRAINED AND VENTED; | AF | ALI |  |  | 2 2 | 3.60 3.60 | 2.00
| 3-57 | 572068-01-13 | 541 641 | OUTER WING DETAILED INSPECTION OF OUTER WING RIB 7 FORWARD AND AFT OF THE CENTER SPAR AT SKIN ATTACHMENTS INCLUDING CLEATS, SPAR ATTACHMENTS, REGION OF STRINGER CUTOUTS AND ACCESS CUTOUT SURROUNDS. | DET | [6 empty] | 18600 FC OR 111900 FH | 18600 FC OR 60000 FH |  |  | 26000 FC OR 78100 FH | 20000 FC OR 60000 FH | 572000-220-848 | 0.60 0.60 | GROUP 33C PRE 48437 OR GROUP 33D PRE 48437 |  | ALI 572068-01-13 | 541CB 541DB 541EZ 541FZ 641CB 641DB 641EZ 641FZ | FUEL TANK DRAINED AND VENTED; | AF | ALI |  |  | 2 2 | 3.60 3.60 | 2.00
| 3-57 | 572069-01-4 | 541 641 | OUTER WING DETAILED INSPECTION OF OUTER WING RIBS 8 AND 9 FORWARD AND AFT OF CENTER SPAR AT SKIN ATTACHMENTS INCLUDING CLEATS, SPAR ATTACHMENTS, REGION OF STRINGER CUTOUTS AND ACCESS CUTOUT SURROUNDS. | DET | [6 empty] | 18400 FC OR 119600 FH | 12100 FC OR 60000 FH |  |  | 27100 FC OR 95100 FH | 14400 FC OR 50500 FH | 572000-210-865 | 1.20 1.20 | GROUP 32A PRE 48437 |  | ALI 572069-01-04 | 541DB 541FZ 641DB 641FZ | FUEL TANK DRAINED AND VENTED; | AF | ALI |  |  | 2 2 | 1.90 1.90 | 2.00
| 3-57 | 572069-01-5 | 541 641 | OUTER WING DETAILED INSPECTION OF OUTER WING RIBS 8 AND 9 FORWARD AND AFT OF CENTER SPAR AT SKIN ATTACHMENTS INCLUDING CLEATS, SPAR ATTACHMENTS, REGION OF STRINGER CUTOUTS AND ACCESS CUTOUT SURROUNDS. | DET | [6 empty] | 15800 FC OR 94800 FH | 12200 FC OR 73300 FH |  |  | 23900 FC OR 71700 FH | 14700 FC OR 44300 FH | 572000-210-865 | 1.20 1.20 | GROUP 33A |  | ALI 572069-01-05 | 541DB 541FZ 641DB 641FZ | FUEL TANK DRAINED AND VENTED; | AF | ALI |  |  | 2 2 | 1.90 1.90 | 2.00
| 3-57 | 572069-01-6 | 541 641 | OUTER WING DETAILED INSPECTION OF OUTER WING RIBS 8 AND 9 FORWARD AND AFT OF CENTER SPAR AT SKIN ATTACHMENTS INCLUDING CLEATS, SPAR ATTACHMENTS, REGION OF STRINGER CUTOUTS AND ACCESS CUTOUT SURROUNDS. | DET | [6 empty] | 15800 FC OR 94800 FH | 12200 FC OR 73300 FH |  |  | 23900 FC OR 71700 FH | 14700 FC OR 44300 FH | 572000-210-865 | 1.20 1.20 | GROUP 33B | Y | ALI 572069-01-06 | 541DB 541FZ 641DB 641FZ | FUEL TANK DRAINED AND VENTED; | AF | ALI |  |  | 2 2 | 1.90 1.90 | 2.00
| 3-57 | 572069-01-8 | 541 641 | OUTER WING DETAILED INSPECTION OF OUTER WING RIBS 8 AND 9 FORWARD AND AFT OF CENTER SPAR AT SKIN ATTACHMENTS INCLUDING CLEATS, SPAR ATTACHMENTS, REGION OF STRINGER CUTOUTS AND ACCESS CUTOUT SURROUNDS. | DET | [6 empty] | 17500 FC OR 105000 FH | 12500 FC OR 60000 FH |  |  | 26400 FC OR 79400 FH | 15200 FC OR 45600 FH | 572000-210-865 | 1.20 1.20 | GROUP 33C PRE 48437 OR GROUP 33D PRE 48437 |  | ALI 572069-01-08 | 541DB 541FZ 641DB 641FZ | FUEL TANK DRAINED AND VENTED; | AF | ALI |  |  | 2 2 | 1.90 1.90 | 2.00
| 3-57 | 572069-01-10 | 541 641 | OUTER WING DETAILED INSPECTION OF OUTER WING RIBS 8 AND 9 FORWARD AND AFT OF CENTER SPAR AT SKIN ATTACHMENTS INCLUDING CLEATS, SPAR ATTACHMENTS, REGION OF STRINGER CUTOUTS AND ACCESS CUTOUT SURROUNDS. | DET | [6 empty] | 22000 FC OR 143000 FH | 16200 FC OR 60000 FH |  |  | 32400 FC OR 113600 FH | 17000 FC OR 60000 FH | 572000-210-865 | 1.20 1.20 | GROUP 32E |  | ALI 572069-01-12 | 541DB 541FZ 641DB 641FZ | FUEL TANK DRAINED AND VENTED; | AF | ALI |  |  | 2 2 | 1.90 1.90 | 2.00
| 3-57 | 572069-01-11 | 541 641 | OUTER WING DETAILED INSPECTION OF OUTER WING RIBS 8 AND 9 FORWARD AND AFT OF CENTER SPAR AT SKIN ATTACHMENTS INCLUDING CLEATS, SPAR ATTACHMENTS, REGION OF STRINGER CUTOUTS AND ACCESS CUTOUT SURROUNDS. | DET | [6 empty] | 23100 FC OR 138600 FH | 16200 FC OR 60000 FH |  |  | 34900 FC OR 104800 FH | 19600 FC OR 59000 FH | 572000-210-865 | 1.20 1.20 | GROUP 33C POST 48437 OR GROUP 33D POST 48437 |  | ALI 572069-01-11 | 541DB 541FZ 641DB 641FZ | FUEL TANK DRAINED AND VENTED; | AF | ALI |  |  | 2 2 | 1.90 1.90 | 2.00
| 3-57 | 572069-01-12 | 541 641 | OUTER WING DETAILED INSPECTION OF OUTER WING RIBS 8 AND 9 FORWARD AND AFT OF CENTER SPAR AT SKIN ATTACHMENTS INCLUDING CLEATS, SPAR ATTACHMENTS, REGION OF STRINGER CUTOUTS AND ACCESS CUTOUT SURROUNDS. | DET | [6 empty] | 22000 FC OR 143000 FH | 16200 FC OR 60000 FH |  |  | 32400 FC OR 113600 FH | 17000 FC OR 60000 FH | 572000-210-865 | 1.20 1.20 | GROUP 32A POST 48437 |  | ALI 572069-01-12 | 541DB 541FZ 641DB 641FZ | FUEL TANK DRAINED AND VENTED; | AF | ALI |  |  | 2 2 | 1.90 1.90 | 2.00
| 3-57 | 572069-01-14 | 541 641 | OUTER WING DETAILED INSPECTION OF OUTER WING RIBS 8 AND 9 FORWARD AND AFT OF CENTER SPAR AT SKIN ATTACHMENTS INCLUDING CLEATS, SPAR ATTACHMENTS, REGION OF STRINGER CUTOUTS AND ACCESS CUTOUT SURROUNDS. | DET |  |  | 19500 FC OR 58700 FH | 6300 FC OR 19100 FH | [8 empty] | 572000-210-865 | 1.20 1.20 | A330-200F | N | ALI 572069-01-13 | 541DB 541FZ 641DB 641FZ | FUEL TANK DRAINED AND VENTED; | AF | ALI |  |  | 2 2 | 1.90 1.90 | 2.00
| 3-57 | 572074-01-1 | 541 641 | OUTER WING DETAILED INSPECTION OF OUTER WING RIBS, RIB 10 FORWARD, RIB 10A AND PYLON DIAPHRAGM. | DET |  |  | 30500 FC OR 152800 FH | 10600 FC OR 53400 FH | [8 empty] | 572000-220-880 | 0.57 0.57 | A330-200F | N | ALI 572074-01-01 | 541EB 541FB 641EB 641FB |  | AF | ALI |  |  | 2 2 | 1.00 1.00
| 3-57 | 572075-01-1 | 541 641 | OUTER WING DETAILED INSPECTION OF OUTER WING BOX, RIB 1 EXTERNAL SURFACE AND UPPER SURFACE OF TRIFORM FITTING, BETWEEN FRONT SPAR AND REAR SPAR. | DET | 12 YE | 12 YE | 24 YE | 12 YE | [8 empty] | 572000-220-801 | 0.40 0.40 | ALL | Y | MRB 572075-01-1 | 541AB 541BZ 641AB 641BZ | FUEL TANK DRAINED AND VENTED; | AF | MRB CPCP |  | NO | 2 2 | 1.40 1.40 | 2.00
| 3-57 | 572081-01-5 | 541 641 | OUTER WING DETAILED INSPECTION OF OUTER WING CENTER SPAR ASSEMBLY FORWARD FACE BETWEEN RIB 1 AND RIB 2. | DET |  |  |  |  | 12 YE OR 18700 FC OR 121700 FH | 12 YE OR 15800 FC OR 116100 FH | 24 YE OR 18700 FC OR 121700 FH | 12 YE OR 15800 FC OR 116100 FH | 12 YE OR 22700 FC OR 79700 FH | 12 YE OR 20200 FC OR 76000 FH | 24 YE OR 22700 FC OR 79700 FH | 12 YE OR 20200 FC OR 76000 FH | 572000-210-817 | 0.20 0.20 | GROUP 32A PRE 48437 |  | ALI 572081-01-05 MRB 572081-01-9 | 541AB 541AZ 641AB 641AZ | FUEL TANK DRAINED AND VENTED; | AF | ALI MRB CPCP |  | NO | 2 2 | 1.30 1.30 | 2.00
| 3-57 | 572081-01-6 | 541 641 | OUTER WING DETAILED INSPECTION OF OUTER WING CENTER SPAR ASSEMBLY FORWARD FACE BETWEEN RIB 1 AND RIB 2. | DET |  |  |  |  | 12 YE OR 14800 FC OR 89300 FH | 12 YE OR 14800 FC OR 89300 FH | 24 YE OR 14800 FC OR 89300 FH | 12 YE OR 14800 FC OR 89300 FH | 12 YE OR 18500 FC OR 55600 FH | 12 YE OR 18500 FC OR 55600 FH | 24 YE OR 18500 FC OR 55600 FH | 12 YE OR 18500 FC OR 55600 FH | 572000-210-817 | 0.20 0.20 | GROUP 33A POST 43272 (57-3017) |  | ALI 572081-01-06 MRB 572081-01-9 | 541AB 541AZ 641AB 641AZ | FUEL TANK DRAINED AND VENTED; | AF | ALI MRB CPCP |  | NO | 2 2 | 1.30 1.30 | 2.00
| 3-57 | 572081-01-7 | 541 641 | OUTER WING DETAILED INSPECTION OF OUTER WING CENTER SPAR ASSEMBLY FORWARD FACE BETWEEN RIB 1 AND RIB 2. | DET |  |  |  |  | 12 YE OR 19700 FC OR 118300 FH | 12 YE OR 18200 FC OR 109200 FH | 24 YE OR 19700 FC OR 118300 FH | 12 YE OR 18200 FC OR 109200 FH | 12 YE OR 23900 FC OR 71900 FH | 12 YE OR 22600 FC OR 68000 FH | 24 YE OR 23900 FC OR 71900 FH | 12 YE OR 22600 FC OR 68000 FH | 572000-210-817 | 0.20 0.20 | GROUP 33B | Y | ALI 572081-01-07 MRB 572081-01-9 | 541AB 541AZ 641AB 641AZ | FUEL TANK DRAINED AND VENTED; | AF | ALI MRB CPCP |  | NO | 2 2 | 1.30 1.30 | 2.00
| 3-57 | 572081-01-8 | 541 641 | OUTER WING DETAILED INSPECTION OF OUTER WING CENTER SPAR ASSEMBLY FORWARD FACE BETWEEN RIB 1 AND RIB 2. | DET |  |  |  |  | 12 YE OR 17500 FC OR 105400 FH | 12 YE OR 16100 FC OR 102000 FH | 24 YE OR 17500 FC OR 105400 FH | 12 YE OR 16100 FC OR 102000 FH | 12 YE OR 21300 FC OR 64100 FH | 12 YE OR 20000 FC OR 62000 FH | 24 YE OR 21300 FC OR 64100 FH | 12 YE OR 20000 FC OR 62000 FH | 572000-210-817 | 0.20 0.20 | GROUP 33C PRE 48437 OR GROUP 33D PRE 48437 |  | ALI 572081-01-08 MRB 572081-01-9 | 541AB 541AZ 641AB 641AZ | FUEL TANK DRAINED AND VENTED; | AF | ALI MRB CPCP |  | NO | 2 2 | 1.30 1.30 | 2.00
| 3-57 | 572081-01-9 | 541 641 | OUTER WING DETAILED INSPECTION OF OUTER WING CENTER SPAR ASSEMBLY FORWARD FACE BETWEEN RIB 1 AND RIB 2. | DET | 12 YE | 12 YE | 24 YE | 12 YE | [8 empty] | 572000-210-817 | 0.20 0.20 | GROUP 33A PRE 43272 (57-3017) OR A330-800 OR A330-900 |  | MRB 572081-01-9 | 541AB 541AZ 641AB 641AZ | FUEL TANK DRAINED AND VENTED; | AF | MRB CPCP |  | NO | 2 2 | 1.30 1.30 | 2.00
| 3-57 | 572081-01-13 | 541 641 | OUTER WING DETAILED INSPECTION OF OUTER WING CENTER SPAR ASSEMBLY FORWARD FACE BETWEEN RIB 1 AND RIB 2. | DET |  |  |  |  | 12 YE OR 18000 FC OR 108500 FH | 12 YE OR 13300 FC OR 87000 FH | 24 YE OR 18000 FC OR 108500 FH | 12 YE OR 13300 FC OR 87000 FH | 12 YE OR 21900 FC OR 65900 FH | 12 YE OR 16500 FC OR 52900 FH | 24 YE OR 21900 FC OR 65900 FH | 12 YE OR 16500 FC OR 52900 FH | 572000-210-817 | 0.20 0.20 | GROUP 33C POST 48437 OR GROUP 33D POST 48437 OR GROUP 33E |  | ALI 572081-01-13 MRB 572081-01-9 | 541AB 541AZ 641AB 641AZ | FUEL TANK DRAINED AND VENTED; | AF | ALI MRB CPCP |  | NO | 2 2 | 1.30 1.30 | 2.00
| 3-57 | 572081-01-14 | 541 641 | OUTER WING DETAILED INSPECTION OF OUTER WING CENTER SPAR ASSEMBLY FORWARD FACE BETWEEN RIB 1 AND RIB 2. | DET |  |  |  |  | 12 YE OR 18000 FC OR 117500 FH | 12 YE OR 12300 FC OR 94300 FH | 24 YE OR 18000 FC OR 117500 FH | 12 YE OR 12300 FC OR 94300 FH | 12 YE OR 21900 FC OR 76900 FH | 12 YE OR 15800 FC OR 61700 FH | 24 YE OR 21900 FC OR 76900 FH | 12 YE OR 15800 FC OR 61700 FH | 572000-210-817 | 0.20 0.20 | GROUP 32A POST 48437 OR GROUP 32E |  | ALI 572081-01-14 MRB 572081-01-9 | 541AB 541AZ 641AB 641AZ | FUEL TANK DRAINED AND VENTED; | AF | ALI MRB CPCP |  | NO | 2 2 | 1.30 1.30 | 2.00
| 3-57 | 572081-01-20 | 541 641 | OUTER WING DETAILED INSPECTION OF OUTER WING CENTER SPAR ASSEMBLY FORWARD FACE BETWEEN RIB 1 AND RIB 2. | DET | 12 YE OR 30100 FC OR 90400 FH | 12 YE OR 17000 FC OR 50000 FH | 24 YE OR 30100 FC OR 90400 FH | 12 YE OR 17000 FC OR 50000 FH | [8 empty] | 572000-210-817 | 0.20 0.20 | GROUP 32F |  | ALI 572081-01-15 MRB 572081-01-9 | 541AB 541AZ 641AB 641AZ | FUEL TANK DRAINED AND VENTED; | AF | ALI MRB CPCP |  | NO | 2 2 | 1.30 1.30 | 2.00
| 3-57 | 572081-02-1 | 541 641 | OUTER WING GENERAL VISUAL INSPECTION OF OUTER WING CENTER SPAR ASSEMBLY FORWARD FACE BETWEEN RIB 1 AND RIB 2. | GVI | [6 empty] | 18400 FC OR 112500 FH | 9600 FC OR 60400 FH |  |  | 24800 FC OR 74400 FH | 13300 FC OR 40000 FH | 572000-210-888 | 0.05 0.05 | A330-900 |  | ALI 572081-02-01 | 541AB 541AZ 641AB 641AZ |  | AF | ALI |  |  | 1 1 | 1.30 1.30
N | 3-57 | 572081-02-2 | 541 641 | OUTER WING GENERAL VISUAL INSPECTION OF OUTER WING CENTER SPAR ASSEMBLY FORWARD FACE BETWEEN RIB 1 AND RIB 2. | GVI | [6 empty] | 18400 FC OR 120200 FH | 9600 FC OR 62500 FH |  |  | 25500 FC OR 89300 FH | 13200 FC OR 46400 FH | 572000-210-888 | 0.05 0.05 | A330-800 | N | ALI 572081-02-02 | 541AB 541AZ 641AB 641AZ |  | AF | ALI |  |  | 1 1 | 1.30 1.30
| 3-57 | 572082-01-1 | 541 641 | OUTER WING DETAILED INSPECTION OF OUTER WING CENTER SPAR BETWEEN RIB 2 AND RIB 11 FORWARD AND AFT FACES COMPRISING SKIN ATTACHMENTS, RIB ATTACHMENTS, AREA AROUND ACCESS HOLES, DRAIN AND VENT HOLES AND CONDUIT HOLES. | DET | [6 empty] | 23000 FC OR 149500 FH | 6200 FC OR 40600 FH |  |  | 31900 FC OR 111900 FH | 8600 FC OR 30300 FH | 572000-210-870 | 2.00 2.00 | GROUP 32E |  | ALI 572082-01-10 | 541AB 541AZ 541BB 541CB 541DB 541DZ 541EB 541EZ 541FB 541FZ 641AB 641AZ 641BB 641CB 641DB 641DZ 641EB 641EZ 641FB 641FZ | FUEL TANK DRAINED AND VENTED; | AF | ALI |  |  | 2 2 | 7.60 7.60 | 2.00
| 3-57 | 572082-01-2 | 541 641 | OUTER WING DETAILED INSPECTION OF OUTER WING CENTER SPAR BETWEEN RIB 2 AND RIB 11 FORWARD AND AFT FACES COMPRISING SKIN ATTACHMENTS, RIB ATTACHMENTS, AREA AROUND ACCESS HOLES, DRAIN AND VENT HOLES AND CONDUIT HOLES. | DET | [6 empty] | 23000 FC OR 149500 FH | 6200 FC OR 40600 FH |  |  | 31900 FC OR 111900 FH | 8600 FC OR 30300 FH | 572000-210-870 | 2.00 2.00 | GROUP 32A POST 48437 |  | ALI 572082-01-10 | 541AB 541AZ 541BB 541CB 541DB 541DZ 541EB 541EZ 541FB 541FZ 641AB 641AZ 641BB 641CB 641DB 641DZ 641EB 641EZ 641FB 641FZ | FUEL TANK DRAINED AND VENTED; | AF | ALI |  |  | 2 2 | 7.60 7.60 | 2.00
| 3-57 | 572082-01-3 | 541 641 | OUTER WING DETAILED INSPECTION OF OUTER WING CENTER SPAR BETWEEN RIB 2 AND RIB 11 FORWARD AND AFT FACES COMPRISING SKIN ATTACHMENTS, RIB ATTACHMENTS, AREA AROUND ACCESS HOLES, DRAIN AND VENT HOLES AND CONDUIT HOLES. | DET | [6 empty] | 25200 FC OR 151400 FH | 6100 FC OR 36800 FH |  |  | 36600 FC OR 110000 FH | 8900 FC OR 26800 FH | 572000-210-870 | 2.00 2.00 | GROUP 33C PRE 48437 OR GROUP 33D PRE 48437 |  | ALI 572082-01-12 | 541AB 541AZ 541BB 541CB 541DB 541DZ 541EB 541EZ 541FB 541FZ 641AB 641AZ 641BB 641CB 641DB 641DZ 641EB 641EZ 641FB 641FZ | FUEL TANK DRAINED AND VENTED; | AF | ALI |  |  | 2 2 | 7.60 7.60 | 2.00
| 3-57 | 572082-01-6 | 541 641 | OUTER WING DETAILED INSPECTION OF OUTER WING CENTER SPAR BETWEEN RIB 2 AND RIB 11 FORWARD AND AFT FACES COMPRISING SKIN ATTACHMENTS, RIB ATTACHMENTS, AREA AROUND ACCESS HOLES, DRAIN AND VENT HOLES AND CONDUIT HOLES. | DET | [6 empty] | 15200 FC OR 91200 FH | 7300 FC OR 44300 FH |  |  | 22100 FC OR 66300 FH | 10700 FC OR 32200 FH | 572000-210-870 | 2.00 2.00 | GROUP 33A OR GROUP 33B | Y | ALI 572082-01-06 | 541AB 541AZ 541BB 541CB 541DB 541DZ 541EB 541EZ 541FB 541FZ 641AB 641AZ 641BB 641CB 641DB 641DZ 641EB 641EZ 641FB 641FZ | FUEL TANK DRAINED AND VENTED; | AF | ALI |  |  | 2 2 | 7.60 7.60 | 2.00
| 3-57 | 572082-01-8 | 541 641 | OUTER WING DETAILED INSPECTION OF OUTER WING CENTER SPAR BETWEEN RIB 2 AND RIB 11 FORWARD AND AFT FACES COMPRISING SKIN ATTACHMENTS, RIB ATTACHMENTS, AREA AROUND ACCESS HOLES, DRAIN AND VENT HOLES AND CONDUIT HOLES. | DET | [6 empty] | 23000 FC OR 138000 FH | 6200 FC OR 37400 FH |  |  | 33400 FC OR 100300 FH | 9000 FC OR 27200 FH | 572000-210-870 | 2.00 2.00 | GROUP 33C POST 48437 OR GROUP 33D POST 48437 |  | ALI 572082-01-08 | 541AB 541AZ 541BB 541CB 541DB 541DZ 541EB 541EZ 541FB 541FZ 641AB 641AZ 641BB 641CB 641DB 641DZ 641EB 641EZ 641FB 641FZ | FUEL TANK DRAINED AND VENTED; | AF | ALI |  |  | 2 2 | 7.60 7.60 | 2.00
| 3-57 | 572082-01-14 | 541 641 | OUTER WING DETAILED INSPECTION OF OUTER WING CENTER SPAR BETWEEN RIB 2 AND RIB 11 FORWARD AND AFT FACES COMPRISING SKIN ATTACHMENTS, RIB ATTACHMENTS, AREA AROUND ACCESS HOLES, DRAIN AND VENT HOLES AND CONDUIT HOLES. | DET |  |  | 19100 FC OR 57400 FH | 4900 FC OR 14700 FH | [8 empty] | 572000-210-870 | 2.00 2.00 | A330-200F | N | ALI 572082-01-14 | 541AB 541AZ 541BB 541CB 541DB 541DZ 541EB 541EZ 541FB 541FZ 641AB 641AZ 641BB 641CB 641DB 641DZ 641EB 641EZ 641FB 641FZ | FUEL TANK DRAINED AND VENTED; | AF | ALI |  |  | 2 2 | 7.60 7.60 | 2.00
| 3-57 | 572082-01-15 | 541 641 | OUTER WING DETAILED INSPECTION OF OUTER WING CENTER SPAR BETWEEN RIB 2 AND RIB 11 FORWARD AND AFT FACES COMPRISING SKIN ATTACHMENTS, RIB ATTACHMENTS, AREA AROUND ACCESS HOLES, DRAIN AND VENT HOLES AND CONDUIT HOLES. | DET | [6 empty] | 19900 FC OR 120400 FH | 6600 FC OR 41500 FH |  |  | 24900 FC OR 74800 FH | 8600 FC OR 25800 FH | 572000-210-870 | 2.00 2.00 | A330-900 |  | ALI 572082-01-15 | 541AB 541AZ 541BB 541CB 541DB 541DZ 541EB 541EZ 541FB 541FZ 641AB 641AZ 641BB 641CB 641DB 641DZ 641EB 641EZ 641FB 641FZ |  | AF | ALI |  |  | 2 2 | 7.60 7.60
N | 3-57 | 572082-01-16 | 541 641 | OUTER WING DETAILED INSPECTION OF OUTER WING CENTER SPAR BETWEEN RIB 2 AND RIB 11 FORWARD AND AFT FACES COMPRISING SKIN ATTACHMENTS, RIB ATTACHMENTS, AREA AROUND ACCESS HOLES, DRAIN AND VENT HOLES AND CONDUIT HOLES. | DET | [6 empty] | 19900 FC OR 129300 FH | 6600 FC OR 43100 FH |  |  | 26200 FC OR 91800 FH | 8700 FC OR 30600 FH | 572000-210-870 | 2.00 2.00 | A330-800 | N | ALI 572082-01-16 | 541AB 541AZ 541BB 541CB 541DB 541DZ 541EB 541EZ 541FB 541FZ 641AB 641AZ 641BB 641CB 641DB 641DZ 641EB 641EZ 641FB 641FZ |  | AF | ALI |  |  | 2 2 | 7.60 7.60
| 3-57 | 572083-01-2 | 541 641 | OUTER WING DETAILED INSPECTION OF OUTER WING CENTER SPAR ASSEMBLY AFT FACE BETWEEN RIBS 1 AND 2. | DET |  |  |  |  | 12 YE OR 22200 FC OR 133600 FH | 12 YE OR 17500 FC OR 83100 FH | 24 YE OR 22200 FC OR 133600 FH | 12 YE OR 17500 FC OR 83100 FH | 12 YE OR 27700 FC OR 83200 FH | 12 YE OR 21800 FC OR 60400 FH | 24 YE OR 27700 FC OR 83200 FH | 12 YE OR 21800 FC OR 60400 FH | 572000-210-818 | 0.20 0.20 | GROUP 33A |  | ALI 572083-01-02 MRB 572083-01-1 | 541AB 541BZ 641AB 641BZ | FUEL TANK DRAINED AND VENTED; | AF | ALI MRB CPCP |  | NO | 2 2 | 1.40 1.40 | 2.00
| 3-57 | 572083-01-3 | 541 641 | OUTER WING DETAILED INSPECTION OF OUTER WING CENTER SPAR ASSEMBLY AFT FACE BETWEEN RIBS 1 AND 2. | DET |  |  |  |  | 12 YE OR 25900 FC OR 155500 FH | 12 YE OR 17500 FC OR 83100 FH | 24 YE OR 25900 FC OR 155500 FH | 12 YE OR 17500 FC OR 83100 FH | 12 YE OR 32200 FC OR 96800 FH | 12 YE OR 21800 FC OR 60400 FH | 24 YE OR 32200 FC OR 96800 FH | 12 YE OR 21800 FC OR 60400 FH | 572000-210-818 | 0.20 0.20 | GROUP 33B | Y | ALI 572083-01-03 MRB 572083-01-1 | 541AB 541BZ 641AB 641BZ | FUEL TANK DRAINED AND VENTED; | AF | ALI MRB CPCP |  | NO | 2 2 | 1.40 1.40 | 2.00
| 3-57 | 572083-01-4 | 541 641 | OUTER WING DETAILED INSPECTION OF OUTER WING CENTER SPAR ASSEMBLY AFT FACE BETWEEN RIBS 1 AND 2. | DET |  |  |  |  | 12 YE OR 22900 FC OR 148900 FH | 12 YE OR 15600 FC OR 82300 FH | 24 YE OR 22900 FC OR 148900 FH | 12 YE OR 15600 FC OR 82300 FH | 12 YE OR 28200 FC OR 98900 FH | 12 YE OR 19300 FC OR 61500 FH | 24 YE OR 28200 FC OR 98900 FH | 12 YE OR 19300 FC OR 61500 FH | 572000-210-818 | 0.20 0.20 | GROUP 32A PRE 48437 |  | ALI 572083-01-04 MRB 572083-01-1 | 541AB 541BZ 641AB 641BZ | FUEL TANK DRAINED AND VENTED; | AF | ALI MRB CPCP |  | NO | 2 2 | 1.40 1.40 | 2.00
| 3-57 | 572083-01-5 | 541 641 | OUTER WING DETAILED INSPECTION OF OUTER WING CENTER SPAR ASSEMBLY AFT FACE BETWEEN RIBS 1 AND 2. | DET |  |  |  |  | 12 YE OR 20600 FC OR 134300 FH | 12 YE OR 11200 FC OR 63800 FH | 24 YE OR 20600 FC OR 134300 FH | 12 YE OR 11200 FC OR 63800 FH | 12 YE OR 25500 FC OR 89200 FH | 12 YE OR 13800 FC OR 47800 FH | 24 YE OR 25500 FC OR 89200 FH | 12 YE OR 13800 FC OR 47800 FH | 572000-210-818 | 0.20 0.20 | GROUP 32A POST 48437 OR GROUP 32E |  | ALI 572083-01-05 MRB 572083-01-1 | 541AB 541BZ 641AB 641BZ | FUEL TANK DRAINED AND VENTED; | AF | ALI MRB CPCP |  | NO | 2 2 | 1.40 1.40 | 2.00
| 3-57 | 572083-01-6 | 541 641 | OUTER WING DETAILED INSPECTION OF OUTER WING CENTER SPAR ASSEMBLY AFT FACE BETWEEN RIBS 1 AND 2. | DET |  |  |  |  | 12 YE OR 21400 FC OR 128700 FH | 12 YE OR 15100 FC OR 71700 FH | 24 YE OR 21400 FC OR 128700 FH | 12 YE OR 15100 FC OR 71700 FH | 12 YE OR 26700 FC OR 80100 FH | 12 YE OR 18800 FC OR 52100 FH | 24 YE OR 26700 FC OR 80100 FH | 12 YE OR 18800 FC OR 52100 FH | 572000-210-818 | 0.20 0.20 | GROUP 33C PRE 48437 OR GROUP 33D PRE 48437 |  | ALI 572083-01-06 MRB 572083-01-1 | 541AB 541BZ 641AB 641BZ | FUEL TANK DRAINED AND VENTED; | AF | ALI MRB CPCP |  | NO | 2 2 | 1.40 1.40 | 2.00
| 3-57 | 572083-01-7 | 541 641 | OUTER WING DETAILED INSPECTION OF OUTER WING CENTER SPAR ASSEMBLY AFT FACE BETWEEN RIBS 1 AND 2. | DET |  |  |  |  | 12 YE OR 21100 FC OR 127100 FH | 12 YE OR 11500 FC OR 58900 FH | 24 YE OR 21100 FC OR 127100 FH | 12 YE OR 11500 FC OR 58900 FH | 12 YE OR 26300 FC OR 79100 FH | 12 YE OR 14300 FC OR 42800 FH | 24 YE OR 26300 FC OR 79100 FH | 12 YE OR 14300 FC OR 42800 FH | 572000-210-818 | 0.20 0.20 | GROUP 33C POST 48437 OR GROUP 33D POST 48437 OR GROUP 33E |  | ALI 572083-01-07 MRB 572083-01-1 | 541AB 541BZ 641AB 641BZ | FUEL TANK DRAINED AND VENTED; | AF | ALI MRB CPCP |  | NO | 2 2 | 1.40 1.40 | 2.00
R | 3-57 | 572083-01-8 | 541 641 | OUTER WING DETAILED INSPECTION OF OUTER WING CENTER SPAR ASSEMBLY AFT FACE BETWEEN RIBS 1 AND 2. | DET |  |  |  |  | 12 YE OR 16700 FC OR 101600 FH | 12 YE OR 6600 FC OR 41500 FH | 24 YE OR 16700 FC OR 101600 FH | 12 YE OR 6600 FC OR 41500 FH | 12 YE OR 21000 FC OR 63100 FH | 12 YE OR 8600 FC OR 25800 FH | 24 YE OR 21000 FC OR 63100 FH | 12 YE OR 8600 FC OR 25800 FH | 572000-210-818 | 0.20 0.20 | A330-900 |  | ALI 572083-01-08 MRB 572083-01-1 | 541AB 541BZ 641AB 641BZ | FUEL TANK DRAINED AND VENTED; | AF | ALI MRB CPCP |  | NO | 2 2 | 1.40 1.40 | 2.00
R | 3-57 | 572083-01-9 | 541 641 | OUTER WING DETAILED INSPECTION OF OUTER WING CENTER SPAR ASSEMBLY AFT FACE BETWEEN RIBS 1 AND 2. | DET | 12 YE | 12 YE | 24 YE | 12 YE | [8 empty] | 572000-210-818 | 0.20 0.20 | A330-200F | N | MRB 572083-01-1 | 541AB 541BZ 641AB 641BZ | FUEL TANK DRAINED AND VENTED; | AF | MRB CPCP |  | NO | 2 2 | 1.40 1.40 | 2.00
N | 3-57 | 572083-01-10 | 541 641 | OUTER WING DETAILED INSPECTION OF OUTER WING CENTER SPAR ASSEMBLY AFT FACE BETWEEN RIBS 1 AND 2. | DET |  |  |  |  | 12 YE OR 16700 FC OR 109100 FH | 12 YE OR 6600 FC OR 43100 FH | 24 YE OR 16700 FC OR 109100 FH | 12 YE OR 6600 FC OR 43100 FH | 12 YE OR 22100 FC OR 77400 FH | 12 YE OR 8700 FC OR 30600 FH | 24 YE OR 22100 FC OR 77400 FH | 12 YE OR 8700 FC OR 30600 FH | 572000-210-818 | 0.20 0.20 | A330-800 | N | ALI 572083-01-10 MRB 572083-01-1 | 541AB 541BZ 641AB 641BZ | FUEL TANK DRAINED AND VENTED; | AF | ALI MRB CPCP |  | NO | 2 2 | 1.40 1.40 | 2.00
| 3-57 | 572085-01-1 | 191 192 | OUTER WING GENERAL VISUAL INSPECTION OF OUTER WING BOX, CRUCIFORM FITTING, OUTBOARD FLANGE UPPER SURFACE AS FAR AS VISIBLE, FROM FR 40 TO FR 47, LH/RH. | GVI |  |  | 12 YE | 12 YE | [8 empty] | 572000-210-874 | 0.50 0.50 | ALL | Y | MRB 572085-01-1 | 191BT 191CT 192BT 192CT |  | AF | MRB CPCP |  | 1 | 1 1 | 1.80 1.80
R | 3-57 | 572086-01-1 | 191 192 | OUTER WING SPECIAL DETAILED INSPECTION (US) OF OUTER WING BOX, FIRST ROW OF FASTENER HOLES ON THE EXTRADOS CRUCIFORM FITTING AT THE UPPER WING ROOT JOINT AREA, BETWEEN FR 46 AND FR 47, AT STR 26, 27 AND 28, LH/RH. | SDI | [6 empty] | 20800 FC OR 135700 FH | 7700 FC OR 50100 FH |  |  | 24600 FC OR 83000 FH | 8500 FC OR 26200 FH | 572000-270-804 | 0.62 0.62 | A330-800 OR A330-900 |  | ALI 572086-01-01 | 191BT 191CT 192BT 192CT |  | NDT | ALI |  |  | 1 1 | 1.80 1.80
| 3-57 | 572092-01-4 | 541 641 | OUTER WING DETAILED INSPECTION OF OUTER WING BOTTOM SKIN STRINGER 15 AND STRINGER 18 BETWEEN RIB 9 AND RIB 12, EXCLUDING JOINT OF STRINGER 15 TO CENTER SPAR. | DET | [6 empty] | 19500 FC OR 127000 FH | 5900 FC OR 38900 FH |  |  | 28700 FC OR 100700 FH | 8800 FC OR 30800 FH | 572000-210-872 | 0.30 0.30 | GROUP 32A PRE 48437 |  | ALI 572092-01-04 | 541EB 541FB 641EB 641FB | FUEL TANK DRAINED AND VENTED; | AF | ALI |  |  | 2 2 | 1.00 1.00 | 2.00
| 3-57 | 572092-01-5 | 541 641 | OUTER WING DETAILED INSPECTION OF OUTER WING BOTTOM SKIN STRINGER 15 AND STRINGER 18 BETWEEN RIB 9 AND RIB 12, EXCLUDING JOINT OF STRINGER 15 TO CENTER SPAR. | DET | [6 empty] | 18200 FC OR 109500 FH | 5600 FC OR 33600 FH |  |  | 25800 FC OR 77400 FH | 7900 FC OR 23700 FH | 572000-210-872 | 0.30 0.30 | GROUP 33A OR GROUP 33B | Y | ALI 572092-01-05 | 541EB 541FB 641EB 641FB | FUEL TANK DRAINED AND VENTED; | AF | ALI |  |  | 2 2 | 1.00 1.00 | 2.00
| 3-57 | 572092-01-6 | 541 641 | OUTER WING DETAILED INSPECTION OF OUTER WING BOTTOM SKIN STRINGER 15 AND STRINGER 18 BETWEEN RIB 9 AND RIB 12, EXCLUDING JOINT OF STRINGER 15 TO CENTER SPAR. | DET | [6 empty] | 20500 FC OR 123000 FH | 6500 FC OR 39000 FH |  |  | 28900 FC OR 86900 FH | 9200 FC OR 27600 FH | 572000-210-872 | 0.30 0.30 | GROUP 33C PRE 48437 OR GROUP 33D PRE 48437 |  | ALI 572092-01-06 | 541EB 541FB 641EB 641FB | FUEL TANK DRAINED AND VENTED; | AF | ALI |  |  | 2 2 | 1.00 1.00 | 2.00
| 3-57 | 572093-01-7 | 541 641 | OUTER WING DETAILED INSPECTION OF OUTER WING BOTTOM SKIN JOINT OF STRINGER 15 TO CENTER SPAR. NOTE: THIS TASK MUST BE PERFORMED AT THE SAME TIME AS TASK 572093-02-7 | DET | [6 empty] | 20000 FC OR 120500 FH | 5100 FC OR 30600 FH |  |  | 30300 FC OR 91000 FH | 7700 FC OR 23100 FH | 572000-210-873 | 0.10 0.10 | GROUP 33A MSN 0050-9999 OR GROUP 33B MSN 0050-9999 | Y | ALI 572093-01-07 | 541FB 641FB | FUEL TANK DRAINED AND VENTED; | AF | ALI |  |  | 1 1 | 0.50 0.50 | 2.00
| 3-57 | 572093-01-8 | 541 641 | OUTER WING DETAILED INSPECTION OF OUTER WING BOTTOM SKIN JOINT OF STRINGER 15 TO CENTER SPAR. NOTE: THIS TASK MUST BE PERFORMED AT THE SAME TIME AS TASK 572093-02-8 | DET | [6 empty] | 17400 FC OR 104700 FH | 5100 FC OR 30600 FH |  |  | 26300 FC OR 79100 FH | 7700 FC OR 23100 FH | 572000-210-873 | 0.10 0.10 | GROUP 33A MSN 0000-0045 POST 45415 (57-3051) |  | ALI 572093-01-08 | 541FB 641FB | FUEL TANK DRAINED AND VENTED; | AF | ALI |  |  | 1 1 | 0.50 0.50 | 2.00
| 3-57 | 572093-02-7 | 541 641 | OUTER WING SPECIAL DETAILED INSPECTION (US) OF OUTER WING BOTTOM SKIN JOINT OF STRINGER 15 TO CENTER SPAR. NOTE: THIS TASK MUST BE PERFORMED AT THE SAME TIME AS TASK 572093-01-7 | SDI | [6 empty] | 20000 FC OR 120500 FH | 5100 FC OR 30600 FH |  |  | 30300 FC OR 91000 FH | 7700 FC OR 23100 FH | 572000-220-865 | 0.10 0.10 | GROUP 33A MSN 0050-9999 OR GROUP 33B MSN 0050-9999 | Y | ALI 572093-02-07 | 541FB 641FB | SEALANT REMOVAL AS PER NTM; | NDT | ALI |  |  | 1 1 | 0.50 0.50 | TBD
| 3-57 | 572093-02-8 | 541 641 | OUTER WING SPECIAL DETAILED INSPECTION (US) OF OUTER WING BOTTOM SKIN JOINT OF STRINGER 15 TO CENTER SPAR. NOTE: THIS TASK MUST BE PERFORMED AT THE SAME TIME AS TASK 572093-01-8 | SDI | [6 empty] | 17400 FC OR 104700 FH | 5100 FC OR 30600 FH |  |  | 26300 FC OR 79100 FH | 7700 FC OR 23100 FH | 572000-220-865 | 0.10 0.10 | GROUP 33A MSN 0000-0045 POST 45415 (57-3051) |  | ALI 572093-02-08 | 541FB 641FB | SEALANT REMOVAL AS PER NTM; | NDT | ALI |  |  | 1 1 | 0.50 0.50 | TBD
| 3-57 | 572094-01-6 | 541 641 | OUTER WING SPECIAL DETAILED INSPECTION (HFEC) OF OUTER WING BOTTOM SKIN BUTTSTRAP AT STRINGER 13 AND STRINGER 20 BETWEEN RIB 9 AND RIB 12. | SDI | [6 empty] | 23400 FC OR 140800 FH | 7800 FC OR 46900 FH |  |  | 33900 FC OR 101800 FH | 11300 FC OR 33900 FH | 572000-220-861 | 0.20 0.20 | GROUP 33A OR GROUP 33B | Y | ALI 572094-01-06 | 541EB 541FB 541GB 641EB 641FB 641GB | FIXED FLAP TRACK FAIRING Z532; FUEL TANK DRAINED AND VENTED; FIXED FLAP TRACK FAIRING Z632; FUEL TANK DRAINED AND VENTED; | NDT | ALI |  |  | 1 1 | 1.50 1.50 | 4.00 4.00
| 3-57 | 572094-01-7 | 541 641 | OUTER WING SPECIAL DETAILED INSPECTION (HFEC) OF OUTER WING BOTTOM SKIN BUTTSTRAP AT STRINGER 13 AND STRINGER 20 BETWEEN RIB 9 AND RIB 12. | SDI | [6 empty] | 28100 FC OR 169100 FH | 8600 FC OR 51800 FH |  |  | 40700 FC OR 122200 FH | 12500 FC OR 37500 FH | 572000-220-861 | 0.20 0.20 | GROUP 33C PRE 48437 OR GROUP 33D PRE 48437 |  | ALI 572094-01-07 | 541EB 541FB 541GB 641EB 641FB 641GB | FIXED FLAP TRACK FAIRING Z532; FUEL TANK DRAINED AND VENTED; FIXED FLAP TRACK FAIRING Z632; FUEL TANK DRAINED AND VENTED; | NDT | ALI |  |  | 1 1 | 1.50 1.50 | 4.00 4.00
| 3-57 | 572096-01-1 | 191 192 | CENTER WING SPECIAL DETAILED INSPECTION (US) OF CENTER WING BOX, VERTICAL TEE AT FR 47, LH/RH. | SDI | [6 empty] | 22900 FC OR 137500 FH | 22900 FC OR 137500 FH |  |  | 25700 FC OR 77300 FH | 25700 FC OR 77300 FH | 572000-270-801 | 0.63 0.63 | GROUP 33A OR GROUP 33B | Y | MRB 572096-01-1 | 191HB 191QB 192HB 192QB |  | NDT | MRB |  |  | 1 1 | 4.40 4.30
| 3-57 | 572096-01-2 | 191 192 | CENTER WING SPECIAL DETAILED INSPECTION (US) OF CENTER WING BOX, VERTICAL TEE AT FR 47, LH/RH. | SDI | [6 empty] | 27900 FC OR 167700 FH | 27900 FC OR 167700 FH |  |  | 31400 FC OR 94300 FH | 31400 FC OR 94300 FH | 572000-270-801 | 0.63 0.63 | GROUP 33C OR GROUP 33D |  | MRB 572096-01-2 | 191HB 191QB 192HB 192QB |  | NDT | MRB |  |  | 1 1 | 4.40 4.30
| 3-57 | 572096-01-3 | 191 192 | CENTER WING SPECIAL DETAILED INSPECTION (US) OF CENTER WING BOX, VERTICAL TEE AT FR 47, LH/RH. | SDI | [6 empty] | 25000 FC OR 163000 FH | 25000 FC OR 163000 FH |  |  | 30300 FC OR 106100 FH | 30300 FC OR 106100 FH | 572000-270-801 | 0.63 0.63 | GROUP 32A |  | MRB 572096-01-3 | 191HB 191QB 192HB 192QB |  | NDT | MRB |  |  | 1 1 | 4.40 4.30
| 3-57 | 572102-01-4 | 500 600 | OUTER WING GENERAL VISUAL INSPECTION OF OUTER WING BOTTOM SKIN LOWER SURFACE IN REGION OF RIB 27 SKIN JOINT AREA. | GVI | [6 empty] | 21400 FC OR 139600 FH | 2500 FC OR 16800 FH |  |  | 32700 FC OR 114600 FH | 4500 FC OR 15800 FH | 572100-210-889 | 0.10 0.10 | GROUP 32A PRE 48437 |  | ALI 572102-01-04 |  |  | AF | ALI WFD |  |  | 1 1
| 3-57 | 572102-01-6 | 500 600 | OUTER WING GENERAL VISUAL INSPECTION OF OUTER WING BOTTOM SKIN LOWER SURFACE IN REGION OF RIB 27 SKIN JOINT AREA. | GVI | [6 empty] | 21100 FC OR 126600 FH | 2600 FC OR 16100 FH |  |  | 32000 FC OR 96000 FH | 4600 FC OR 14000 FH | 572100-210-889 | 0.10 0.10 | GROUP 33C PRE 48437 OR GROUP 33D PRE 48437 |  | ALI 572102-01-06 |  |  | AF | ALI WFD |  |  | 1 1
| 3-57 | 572102-01-8 | 500 600 | OUTER WING GENERAL VISUAL INSPECTION OF OUTER WING BOTTOM SKIN LOWER SURFACE IN REGION OF RIB 27 SKIN JOINT AREA. | GVI | [6 empty] | 28900 FC OR 180000 FH | 4300 FC OR 28000 FH |  |  | 43900 FC OR 153900 FH | 7100 FC OR 25100 FH | 572100-210-889 | 0.10 0.10 | GROUP 32A POST 48437 OR GROUP 32E |  | ALI 572102-01-08 |  |  | AF | ALI WFD |  |  | 1 1
| 3-57 | 572106-01-5 | 500 600 | OUTER WING SPECIAL DETAILED INSPECTION (US) OF OUTER WING BOTTOM SKIN LOWER SURFACE AT RUNOUTS OF STRINGERS BETWEEN RIB 12 AND RIB 23. NOTE: THIS TASK IS AN ALTERNATIVE TO TASK 572106-02-2 | SDI | [6 empty] | 26900 FC OR 161800 FH | 14000 FC OR 60000 FH |  |  | 41300 FC OR 123900 FH | 20000 FC OR 60000 FH | 572100-220-809 | 3.50 3.50 | GROUP 33A OR GROUP 33B | Y | ALI 572106-01-05 |  |  | NDT | ALI |  |  | 1 1
| 3-57 | 572106-01-6 | 500 600 | OUTER WING SPECIAL DETAILED INSPECTION (US) OF OUTER WING BOTTOM SKIN LOWER SURFACE AT RUNOUTS OF STRINGERS BETWEEN RIB 12 AND RIB 23. NOTE: THIS TASK IS AN ALTERNATIVE TO TASK 572106-02-3 | SDI | [6 empty] | 26900 FC OR 161600 FH | 14000 FC OR 60000 FH |  |  | 41200 FC OR 123800 FH | 20000 FC OR 60000 FH | 572100-220-809 | 3.50 3.50 | GROUP 33C PRE 48437 OR GROUP 33D PRE 48437 |  | ALI 572106-01-06 |  |  | NDT | ALI |  |  | 1 1
| 3-57 | 572106-02-2 | 500 600 | OUTER WING DETAILED INSPECTION OF OUTER WING BOTTOM SKIN LOWER SURFACE AT RUNOUTS OF STRINGERS BETWEEN RIB 12 AND RIB 23. NOTE: THIS TASK IS AN ALTERNATIVE TO TASK 572106-01-5 | DET | [6 empty] | 26900 FC OR 161800 FH | 3100 FC OR 18800 FH |  |  | 41300 FC OR 123900 FH | 4800 FC OR 14400 FH | 572100-210-893 | 0.70 0.70 | GROUP 33A OR GROUP 33B | Y | ALI 572106-02-02 |  |  | AF | ALI |  |  | 1 1
| 3-57 | 572106-02-3 | 500 600 | OUTER WING DETAILED INSPECTION OF OUTER WING BOTTOM SKIN LOWER SURFACE AT RUNOUTS OF STRINGERS BETWEEN RIB 12 AND RIB 23. NOTE: THIS TASK IS AN ALTERNATIVE TO TASK 572106-01-6 | DET | [6 empty] | 26900 FC OR 161600 FH | 3000 FC OR 18500 FH |  |  | 41200 FC OR 123800 FH | 4700 FC OR 14200 FH | 572100-210-893 | 0.70 0.70 | GROUP 33C PRE 48437 OR GROUP 33D PRE 48437 |  | ALI 572106-02-03 |  |  | AF | ALI |  |  | 1 1
| 3-57 | 572107-01-5 | 500 600 | OUTER WING SPECIAL DETAILED INSPECTION (US) OF OUTER WING BOTTOM SKIN LOWER SURFACE AT RUNOUTS OF STRINGER BETWEEN RIB 23 AND RIB 39. NOTE: - THIS TASK IS AN ALTERNATIVE TO TASK 572107-02-2. | SDI | [6 empty] | 20800 FC OR 125200 FH | 10400 FC OR 60000 FH |  |  | 33800 FC OR 101400 FH | 13300 FC OR 39900 FH | 572100-220-810 | 2.50 2.50 | GROUP 33A OR GROUP 33B | Y | ALI 572107-01-05 |  |  | NDT | ALI |  |  | 1 1
| 3-57 | 572107-02-2 | 500 600 | OUTER WING DETAILED INSPECTION OF OUTER WING BOTTOM SKIN LOWER SURFACE AT RUNOUTS OF STRINGER BETWEEN RIB 23 AND RIB 39. NOTE: - THIS TASK IS AN ALTERNATIVE TO TASK 572107-01-5. | DET | [6 empty] | 20800 FC OR 125200 FH | 3600 FC OR 21800 FH |  |  | 33800 FC OR 101400 FH | 4600 FC OR 13800 FH | 572100-210-892 | 0.50 0.50 | GROUP 33A OR GROUP 33B | Y | ALI 572107-02-05 |  |  | AF | ALI |  |  | 1 1
| 3-57 | 572108-01-2 | 541 542 641 642 | OUTER WING DETAILED INSPECTION OF OUTER WING BOTTOM SKIN UPPER AND LOWER MATING SURFACES AROUND ACCESS DOOR CUTOUTS IN ALL BAYS BETWEEN RIBS 12 AND 27. | DET |  |  | 12 YE | 6 YE | [8 empty] | 572100-210-801 | 0.75 0.75 0.75 0.75 | ALL | Y | MRB 572108-01-2 | 533AB 534AB 541GB 541HB 541JB 541KB 541LB 541MB 541NB 541PB 541QB 541RB 541SB 532AB 542AB 542BB 542CB 542DB 633AB 634AB 641GB 641HB 641JB 641KB 641LB 641MB 641NB 641PB 641QB 641RB 641SB 632AB 642AB 642BB 642CB 642DB |  | AF | MRB CPCP |  | NO | 1 1 1 1 | 9.30 3.90 9.60 3.90
| 3-57 | 572109-01-1 | 542 550 642 650 | MAIN STRUCTURE DETAILED INSPECTION OF OUTER WING BOTTOM SKIN UPPER AND LOWER SURFACES AROUND ACCESS DOOR CUTOUTS, INCLUDING NACA DUCT, IN ALL BAYS BETWEEN RIBS 27 AND 39. | DET |  |  | 12 YE | 6 YE | [8 empty] | 572100-210-802 | 0.60 0.60 0.60 0.60 | ALL | Y | MRB 572109-01-1 | 542EB 542FB 542GB 542HB 542JB 542KB 550AB 550BB 550CB 550DB 550EB 550FB 642EB 642FB 642GB 642HB 642JB 642KB 650AB 650BB 650CB 650DB 650EB 650FB |  | AF | MRB CPCP |  | NO | 1 1 1 1 | 4.50 4.35 4.50 4.35
| 3-57 | 572109-02-5 | 542 550 642 650 | OUTER WING SPECIAL DETAILED INSPECTION (HFEC) OF OUTER WING BOTTOM SKIN UPPER AND LOWER SURFACES AROUND ACCESS DOOR CUTOUTS, INCLUDING NACA DUCT, IN ALL BAYS BETWEEN RIBS 27 AND 39. | SDI | [6 empty] | 20500 FC OR 123400 FH | 15400 FC OR 92400 FH |  |  | 32100 FC OR 96300 FH | 24000 FC OR 72100 FH | 572100-220-812 | 2.00 2.00 2.00 2.00 | GROUP 33A OR GROUP 33B | Y | ALI 572109-02-05 | 542EB 542FB 542GB 542HB 542JB 542KB 550AB 550BB 550CB 550DB 550EB 550FB 642EB 642FB 642GB 642HB 642JB 642KB 650AB 650BB 650CB 650DB 650EB 650FB |  | NDT | ALI |  |  | 1 1 1 1 | 4.50 4.35 4.50 4.35
| 3-57 | 572110-01-4 | 500 600 | OUTER WING DETAILED INSPECTION OF OUTER WING BOTTOM SKIN LOWER SURFACE BETWEEN RIB 12 AND RIB 23 FROM FRONT SPAR TO REAR SPAR EXCLUDING AREAS COVERED BY FLAP TRACK FAIRINGS 3, 4 AND 5. | DET | [6 empty] | 20100 FC OR 131200 FH | 4400 FC OR 28700 FH |  |  | 28600 FC OR 100100 FH | 6200 FC OR 21900 FH | 572100-210-848 | 0.40 0.40 | GROUP 32A PRE 48437 |  | ALI 572110-01-04 |  |  | AF | ALI WFD |  |  | 1 1
| 3-57 | 572110-01-5 | 500 600 | OUTER WING DETAILED INSPECTION OF OUTER WING BOTTOM SKIN LOWER SURFACE BETWEEN RIB 12 AND RIB 23 FROM FRONT SPAR TO REAR SPAR EXCLUDING AREAS COVERED BY FLAP TRACK FAIRINGS 3, 4 AND 5. | DET | [6 empty] | 21300 FC OR 128200 FH | 4100 FC OR 24700 FH |  |  | 28300 FC OR 85000 FH | 5400 FC OR 16300 FH | 572100-210-848 | 0.40 0.40 | GROUP 33A OR GROUP 33B | Y | ALI 572110-01-05 |  |  | AF | ALI WFD |  |  | 1 1
| 3-57 | 572110-01-6 | 500 600 | OUTER WING DETAILED INSPECTION OF OUTER WING BOTTOM SKIN LOWER SURFACE BETWEEN RIB 12 AND RIB 23 FROM FRONT SPAR TO REAR SPAR EXCLUDING AREAS COVERED BY FLAP TRACK FAIRINGS 3, 4 AND 5. | DET | [6 empty] | 21600 FC OR 129900 FH | 4800 FC OR 28900 FH |  |  | 28700 FC OR 86200 FH | 6400 FC OR 19200 FH | 572100-210-848 | 0.40 0.40 | GROUP 33C PRE 48437 OR GROUP 33D PRE 48437 |  | ALI 572110-01-06 |  |  | AF | ALI WFD |  |  | 1 1
| 3-57 | 572111-01-4 | 532 533 534 632 633 634 | OUTER WING DETAILED INSPECTION OF OUTER WING BOTTOM SKIN LOWER SURFACE IN AREAS COVERED BY FLAP TRACK FAIRINGS 3, 4 AND 5. | DET | [6 empty] | 13400 FC OR 87400 FH | 3900 FC OR 25700 FH |  |  | 19800 FC OR 69600 FH | 5800 FC OR 20500 FH | 572100-210-849 | 0.10 0.10 0.10 0.10 0.10 0.10 | GROUP 32A PRE 48437 |  | ALI 572111-01-04 | 532AB 532CB 533AB 533CB 534AB 534CB 632AB 632CB 633AB 633CB 634AB 634CB |  | AF | ALI WFD |  |  | 1 1 1 1 1 1 | 5.70 5.70 5.70 5.70 6.00 5.70
| 3-57 | 572111-01-5 | 532 533 534 632 633 634 | OUTER WING DETAILED INSPECTION OF OUTER WING BOTTOM SKIN LOWER SURFACE IN AREAS COVERED BY FLAP TRACK FAIRINGS 3, 4 AND 5. | DET | [6 empty] | 13700 FC OR 82600 FH | 3600 FC OR 21800 FH |  |  | 19200 FC OR 57600 FH | 5000 FC OR 15200 FH | 572100-210-849 | 0.10 0.10 0.10 0.10 0.10 0.10 | GROUP 33A OR GROUP 33B | Y | ALI 572111-01-05 | 532AB 532CB 533AB 533CB 534AB 534CB 632AB 632CB 633AB 633CB 634AB 634CB |  | AF | ALI WFD |  |  | 1 1 1 1 1 1 | 5.70 5.70 5.70 5.70 6.00 5.70
| 3-57 | 572111-01-6 | 532 533 534 632 633 634 | OUTER WING DETAILED INSPECTION OF OUTER WING BOTTOM SKIN LOWER SURFACE IN AREAS COVERED BY FLAP TRACK FAIRINGS 3, 4 AND 5. | DET | [6 empty] | 14300 FC OR 86200 FH | 4300 FC OR 26300 FH |  |  | 20000 FC OR 60200 FH | 6100 FC OR 18400 FH | 572100-210-849 | 0.10 0.10 0.10 0.10 0.10 0.10 | GROUP 33C PRE 48437 OR GROUP 33D PRE 48437 |  | ALI 572111-01-06 | 532AB 532CB 533AB 533CB 534AB 534CB 632AB 632CB 633AB 633CB 634AB 634CB |  | AF | ALI WFD |  |  | 1 1 1 1 1 1 | 5.70 5.70 5.70 5.70 6.00 5.70
| 3-57 | 572111-01-7 | 532 533 534 632 633 634 | OUTER WING DETAILED INSPECTION OF OUTER WING BOTTOM SKIN LOWER SURFACE IN AREAS COVERED BY FLAP TRACK FAIRINGS 3, 4 AND 5. | DET | [6 empty] | 21900 FC OR 142400 FH | 4000 FC OR 26200 FH |  |  | 32300 FC OR 113300 FH | 5900 FC OR 20800 FH | 572100-210-849 | 0.10 0.10 0.10 0.10 0.10 0.10 | GROUP 32A POST 48437 |  | ALI 572111-01-11 | 532AB 532CB 533AB 533CB 534AB 534CB 632AB 632CB 633AB 633CB 634AB 634CB |  | AF | ALI |  |  | 1 1 1 1 1 1 | 5.70 5.70 5.70 5.70 6.00 5.70
| 3-57 | 572111-01-9 | 532 533 534 632 633 634 | OUTER WING DETAILED INSPECTION OF OUTER WING BOTTOM SKIN LOWER SURFACE IN AREAS COVERED BY FLAP TRACK FAIRINGS 3, 4 AND 5. | DET | [6 empty] | 21900 FC OR 142400 FH | 4000 FC OR 26200 FH |  |  | 32300 FC OR 113300 FH | 5900 FC OR 20800 FH | 572100-210-849 | 0.10 0.10 0.10 0.10 0.10 0.10 | GROUP 32E |  | ALI 572111-01-09 | 532AB 532CB 533AB 533CB 534AB 534CB 632AB 632CB 633AB 633CB 634AB 634CB |  | AF | ALI |  |  | 1 1 1 1 1 1 | 5.70 5.70 5.70 5.70 6.00 5.70
| 3-57 | 572111-01-10 | 532 533 534 632 633 634 | OUTER WING DETAILED INSPECTION OF OUTER WING BOTTOM SKIN LOWER SURFACE IN AREAS COVERED BY FLAP TRACK FAIRINGS 3, 4 AND 5. | DET | [6 empty] | 25400 FC OR 152500 FH | 4600 FC OR 28000 FH |  |  | 35400 FC OR 106400 FH | 6500 FC OR 19500 FH | 572100-210-849 | 0.10 0.10 0.10 0.10 0.10 0.10 | GROUP 33C POST 48437 OR GROUP 33D POST 48437 |  | ALI 572111-01-10 | 532AB 532CB 533AB 533CB 534AB 534CB 632AB 632CB 633AB 633CB 634AB 634CB |  | AF | ALI |  |  | 1 1 1 1 1 1 | 5.70 5.70 5.70 5.70 6.00 5.70
| 3-57 | 572116-02-1 | 500 600 | OUTER WING GENERAL VISUAL INSPECTION OF OUTER WING BOTTOM SKIN LOWER SURFACE SPANWISE SKIN JOINTS AT STR 13 AND STR 20 BETWEEN RIB 12 AND RIB 27 EXCLUDING AREAS COVERED BY FLAP TRACK FAIRINGS 3, 4 & 5. | GVI | [6 empty] | 23600 FC OR 153500 FH | 4600 FC OR 29900 FH |  |  | 38100 FC OR 133400 FH | 7400 FC OR 26000 FH | 572100-210-861 | 0.20 0.20 | GROUP 32A PRE 48437 |  | ALI 572116-02-01 |  |  | AF | ALI |  |  | 1 1
| 3-57 | 572116-02-2 | 500 600 | OUTER WING GENERAL VISUAL INSPECTION OF OUTER WING BOTTOM SKIN LOWER SURFACE SPANWISE SKIN JOINTS AT STR 13 AND STR 20 BETWEEN RIB 12 AND RIB 27 EXCLUDING AREAS COVERED BY FLAP TRACK FAIRINGS 3, 4 & 5. | GVI | [6 empty] | 23800 FC OR 143300 FH | 4100 FC OR 24600 FH |  |  | 36500 FC OR 109500 FH | 6200 FC OR 18800 FH | 572100-210-861 | 0.20 0.20 | GROUP 33A OR GROUP 33B | Y | ALI 572116-02-02 |  |  | AF | ALI |  |  | 1 1
| 3-57 | 572116-02-3 | 500 600 | OUTER WING GENERAL VISUAL INSPECTION OF OUTER WING BOTTOM SKIN LOWER SURFACE SPANWISE SKIN JOINTS AT STR 13 AND STR 20 BETWEEN RIB 12 AND RIB 27 EXCLUDING AREAS COVERED BY FLAP TRACK FAIRINGS 3, 4 & 5. | GVI | [6 empty] | 26200 FC OR 157500 FH | 5100 FC OR 30800 FH |  |  | 40100 FC OR 120300 FH | 7800 FC OR 23500 FH | 572100-210-861 | 0.20 0.20 | GROUP 33C PRE 48437 OR GROUP 33D PRE 48437 |  | ALI 572116-02-03 |  |  | AF | ALI |  |  | 1 1
R | 3-57 | 572119-02-1 | 500 600 | WING BOTTOM SKIN AT HOLES DETAILED INSPECTION OF OUTER WING BOTTOM SKIN LOWER SURFACE AT DRAIN HOLES FOR SLAT TRACK CANS, FUEL JETTISON HOLE (IF INSTALLED), MLI HOLES AND DRAIN HOLES AFT OF FRONT SPAR AND FORWARD OF REAR SPAR, BETWEEN RIBS 12 AND 23. | DET |  |  | 6 YE | 6 YE | [8 empty] | 572100-210-822 | 0.20 0.20 | GROUP 32A PRE 48437 OR GROUP 33A OR GROUP 33B OR GROUP 33C PRE 48437 OR GROUP 33D PRE 48437 OR GROUP 33E OR GROUP 38E OR GROUP 39E |  | MRB 572119-02-1 |  |  | AF | MRB CPCP |  | NO | 1 1
R | 3-57 | 572119-02-5 | 500 600 | WING BOTTOM SKIN AT HOLES DETAILED INSPECTION OF OUTER WING BOTTOM SKIN LOWER SURFACE AT DRAIN HOLES FOR SLAT TRACK CANS, FUEL JETTISON HOLE (IF INSTALLED), MLI HOLES AND DRAIN HOLES AFT OF FRONT SPAR AND FORWARD OF REAR SPAR, BETWEEN RIBS 12 AND 23. | DET |  |  | 6 YE OR 32000 FC OR 112100 FH | 6 YE OR 10300 FC OR 36100 FH | [8 empty] | 572100-210-822 | 0.20 0.20 | GROUP 32E |  | ALI 572119-02-05 MRB 572119-02-1 |  |  | AF | ALI MRB CPCP |  | NO | 1 1
R | 3-57 | 572119-02-7 | 500 600 | WING BOTTOM SKIN AT HOLES DETAILED INSPECTION OF OUTER WING BOTTOM SKIN LOWER SURFACE AT DRAIN HOLES FOR SLAT TRACK CANS, FUEL JETTISON HOLE (IF INSTALLED), MLI HOLES AND DRAIN HOLES AFT OF FRONT SPAR AND FORWARD OF REAR SPAR, BETWEEN RIBS 12 AND 23. | DET |  |  | 6 YE OR 40900 FC OR 122800 FH | 6 YE OR 11800 FC OR 35400 FH | [8 empty] | 572100-210-822 | 0.20 0.20 | GROUP 33C POST 48437 OR GROUP 33D POST 48437 |  | ALI 572119-02-07 MRB 572119-02-1 |  |  | AF | ALI MRB CPCP |  | NO | 1 1
R | 3-57 | 572119-02-8 | 500 600 | WING BOTTOM SKIN AT HOLES DETAILED INSPECTION OF OUTER WING BOTTOM SKIN LOWER SURFACE AT DRAIN HOLES FOR SLAT TRACK CANS, FUEL JETTISON HOLE (IF INSTALLED), MLI HOLES AND DRAIN HOLES AFT OF FRONT SPAR AND FORWARD OF REAR SPAR, BETWEEN RIBS 12 AND 23. | DET |  |  | 6 YE OR 32000 FC OR 112100 FH | 6 YE OR 10300 FC OR 36100 FH | [8 empty] | 572100-210-822 | 0.20 0.20 | GROUP 32A POST 48437 |  | ALI 572119-02-05 MRB 572119-02-1 |  |  | AF | ALI MRB CPCP |  | NO | 1 1
R | 3-57 | 572119-02-9 | 500 600 | WING BOTTOM SKIN AT HOLES DETAILED INSPECTION OF OUTER WING BOTTOM SKIN LOWER SURFACE AT DRAIN HOLES FOR SLAT TRACK CANS, FUEL JETTISON HOLE (IF INSTALLED), MLI HOLES AND DRAIN HOLES AFT OF FRONT SPAR AND FORWARD OF REAR SPAR, BETWEEN RIBS 12 AND 23. | DET |  |  | 6 YE OR 27300 FC OR 81900 FH | 6 YE OR 13200 FC OR 39600 FH | [8 empty] | 572100-210-822 | 0.20 0.20 | A330-200F | N | ALI 572119-02-10 MRB 572119-02-1 |  |  | AF | ALI MRB CPCP |  | NO | 1 1
| 3-57 | 572121-01-4 | 541 641 | OUTER WING DETAILED INSPECTION OF OUTER WING BOTTOM SKIN STRINGERS BETWEEN RIB 12 AND RIB 23 EXCLUDING STRINGERS 15 AND 18 AND BUTTSTRAPS AT STRINGERS 13 AND 20. | DET | [6 empty] | 16400 FC OR 107000 FH | 3400 FC OR 22700 FH |  |  | 24300 FC OR 85200 FH | 5100 FC OR 18000 FH | 572100-210-856 | 2.00 2.00 | GROUP 32A PRE 48437 |  | ALI 572121-01-04 | 541GB 541HB 541JB 541KB 541LB 541MB 541NB 541PB 541QB 541RB 541SB 641GB 641HB 641JB 641KB 641LB 641MB 641NB 641PB 641QB 641RB 641SB |  | AF | ALI WFD |  |  | 2 2 | 5.50 5.50
| 3-57 | 572121-01-5 | 541 641 | OUTER WING DETAILED INSPECTION OF OUTER WING BOTTOM SKIN STRINGERS BETWEEN RIB 12 AND RIB 23 EXCLUDING STRINGERS 15 AND 18 AND BUTTSTRAPS AT STRINGERS 13 AND 20. | DET | [6 empty] | 17000 FC OR 102500 FH | 3500 FC OR 21200 FH |  |  | 23900 FC OR 71800 FH | 4900 FC OR 14900 FH | 572100-210-856 | 2.00 2.00 | GROUP 33A OR GROUP 33B | Y | ALI 572121-01-05 | 541GB 541HB 541JB 541KB 541LB 541MB 541NB 541PB 541QB 541RB 541SB 641GB 641HB 641JB 641KB 641LB 641MB 641NB 641PB 641QB 641RB 641SB |  | AF | ALI WFD |  |  | 2 2 | 5.50 5.50
| 3-57 | 572121-01-6 | 541 641 | OUTER WING DETAILED INSPECTION OF OUTER WING BOTTOM SKIN STRINGERS BETWEEN RIB 12 AND RIB 23 EXCLUDING STRINGERS 15 AND 18 AND BUTTSTRAPS AT STRINGERS 13 AND 20. | DET | [6 empty] | 28800 FC OR 172800 FH | 3300 FC OR 19800 FH |  |  | 40300 FC OR 121000 FH | 4600 FC OR 13900 FH | 572100-210-856 | 2.00 2.00 | GROUP 33C POST 48437 OR GROUP 33D POST 48437 |  | ALI 572121-01-10 | 541GB 541HB 541JB 541KB 541LB 541MB 541NB 541PB 541QB 541RB 541SB 641GB 641HB 641JB 641KB 641LB 641MB 641NB 641PB 641QB 641RB 641SB |  | AF | ALI WFD |  |  | 2 2 | 5.50 5.50
| 3-57 | 572121-01-7 | 541 641 | OUTER WING DETAILED INSPECTION OF OUTER WING BOTTOM SKIN STRINGERS BETWEEN RIB 12 AND RIB 23 EXCLUDING STRINGERS 15 AND 18 AND BUTTSTRAPS AT STRINGERS 13 AND 20. | DET | [6 empty] | 17500 FC OR 105400 FH | 3800 FC OR 23000 FH |  |  | 24600 FC OR 73900 FH | 5300 FC OR 16100 FH | 572100-210-856 | 2.00 2.00 | GROUP 33C PRE 48437 OR GROUP 33D PRE 48437 |  | ALI 572121-01-07 | 541GB 541HB 541JB 541KB 541LB 541MB 541NB 541PB 541QB 541RB 541SB 641GB 641HB 641JB 641KB 641LB 641MB 641NB 641PB 641QB 641RB 641SB |  | AF | ALI WFD |  |  | 2 2 | 5.50 5.50
| 3-57 | 572121-01-8 | 541 641 | OUTER WING DETAILED INSPECTION OF OUTER WING BOTTOM SKIN STRINGERS BETWEEN RIB 12 AND RIB 23 EXCLUDING STRINGERS 15 AND 18 AND BUTTSTRAPS AT STRINGERS 13 AND 20. | DET | [6 empty] | 28800 FC OR 172800 FH | 3300 FC OR 19800 FH |  |  | 40300 FC OR 121000 FH | 4600 FC OR 13900 FH | 572100-210-856 | 2.00 2.00 | GROUP 33E |  | ALI 572121-01-10 | 541GB 541HB 541JB 541KB 541LB 541MB 541NB 541PB 541QB 541RB 541SB 641GB 641HB 641JB 641KB 641LB 641MB 641NB 641PB 641QB 641RB 641SB |  | AF | ALI WFD |  |  | 2 2 | 5.50 5.50
| 3-57 | 572121-01-9 | 541 641 | OUTER WING DETAILED INSPECTION OF OUTER WING BOTTOM SKIN STRINGERS BETWEEN RIB 12 AND RIB 23 EXCLUDING STRINGERS 15 AND 18 AND BUTTSTRAPS AT STRINGERS 13 AND 20. | DET | [6 empty] | 24800 FC OR 161800 FH | 2800 FC OR 18600 FH |  |  | 36800 FC OR 128800 FH | 4200 FC OR 14800 FH | 572100-210-856 | 2.00 2.00 | GROUP 32E |  | ALI 572121-01-08 | 541GB 541HB 541JB 541KB 541LB 541MB 541NB 541PB 541QB 541RB 541SB 641GB 641HB 641JB 641KB 641LB 641MB 641NB 641PB 641QB 641RB 641SB |  | AF | ALI WFD |  |  | 2 2 | 5.50 5.50
| 3-57 | 572121-01-11 | 541 641 | OUTER WING DETAILED INSPECTION OF OUTER WING BOTTOM SKIN STRINGERS BETWEEN RIB 12 AND RIB 23 EXCLUDING STRINGERS 15 AND 18 AND BUTTSTRAPS AT STRINGERS 13 AND 20. | DET | [6 empty] | 24800 FC OR 161800 FH | 2800 FC OR 18600 FH |  |  | 36800 FC OR 128800 FH | 4200 FC OR 14800 FH | 572100-210-856 | 2.00 2.00 | GROUP 32A POST 48437 |  | ALI 572121-01-08 | 541GB 541HB 541JB 541KB 541LB 541MB 541NB 541PB 541QB 541RB 541SB 641GB 641HB 641JB 641KB 641LB 641MB 641NB 641PB 641QB 641RB 641SB |  | AF | ALI WFD |  |  | 2 2 | 5.50 5.50
| 3-57 | 572123-01-1 | 542 550 642 650 | MAIN STRUCTURE DETAILED INSPECTION OF OUTER WING BOTTOM SKIN ACCESS DOORS BETWEEN RIB 27 AND RIB 39 INCLUDING NACA DUCT DOOR. | DET |  |  | 12 YE | 6 YE | [8 empty] | 572100-210-804 | 0.60 0.60 0.60 0.60 | ALL | Y | MRB 572123-01-1 | 542EB 542FB 542GB 542HB 542JB 542KB 550AB 550BB 550CB 550DB 550EB 550FB 642EB 642FB 642GB 642HB 642JB 642KB 650AB 650BB 650CB 650DB 650EB 650FB |  | AF | MRB CPCP |  | NO | 1 1 1 1 | 4.50 4.35 4.50 4.35
| 3-57 | 572124-01-3 | 542 642 | OUTER WING OUTBOARD OF RIB 12 GENERAL VISUAL INSPECTION OF OUTER WING BOTTOM SKIN UPPER SURFACE BETWEEN RIB 23 AND RIB 24. NOTE: TASK INTERVAL MAY BE INFLUENCED BY MICROBIOLOGICAL CONTAMINATION AND IS THEREFORE TO BE ADJUSTED BY INDIVIDUAL OPERATORS IN CONSIDERATION OF THEIR OWN IN-SERVICE EXPERIENCE AND OPERATIONAL ENVIRONMENT. | GVI |  |  | 6 YE | 6 YE NOTE | [8 empty] | 572100-210-869 | 0.10 0.10 | ALL | Y | MRB 572124-01-3 | 542AB 642AB |  | AF | MRB CPCP |  | NO | 1 1 | 0.50 0.50
| 3-57 | 572125-01-5 | 542 642 | OUTER WING DETAILED INSPECTION OF OUTER WING BOTTOM SKIN STRINGER JOINTS BETWEEN RIB 26 AND RIB 28 EXCLUDING JOINTS ON STRINGERS 15 AND 18. NOTE: CREDIT CAN BE TAKEN FROM PREVIOUS ACCOMPLISHMENT OF TASK 572125-01-X | DET | 12 YE | 12 YE | 24 YE | 12 YE | [8 empty] | 572100-210-805 | 0.20 0.20 | ALL | Y | MRB 572125-01-5 | 542DB 542EB 642DB 642EB |  | AF | MRB CPCP |  | NO | 1 1 | 1.25 1.25
| 3-57 | 572125-01-6 | 542 642 | OUTER WING DETAILED INSPECTION OF OUTER WING BOTTOM SKIN STRINGER JOINTS BETWEEN RIB 26 AND RIB 28 EXCLUDING JOINTS ON STRINGERS 15 AND 18. NOTE: THIS TASK MUST BE PERFORMED AT THE SAME TIME AS TASK 572125-02-4 | DET | [6 empty] | 18000 FC OR 117000 FH | 3300 FC OR 21500 FH |  |  | 27300 FC OR 95700 FH | 5000 FC OR 17600 FH | 572100-210-805 | 0.20 0.20 | GROUP 32A PRE 48437 |  | ALI 572125-01-06 | 542DB 542EB 642DB 642EB |  | AF | ALI |  |  | 1 1 | 1.25 1.25
| 3-57 | 572125-01-7 | 542 642 | OUTER WING DETAILED INSPECTION OF OUTER WING BOTTOM SKIN STRINGER JOINTS BETWEEN RIB 26 AND RIB 28 EXCLUDING JOINTS ON STRINGERS 15 AND 18. NOTE: THIS TASK MUST BE PERFORMED AT THE SAME TIME AS TASK 572125-02-5 | DET | [6 empty] | 20700 FC OR 124700 FH | 4600 FC OR 28100 FH |  |  | 32600 FC OR 97900 FH | 7300 FC OR 22000 FH | 572100-210-805 | 0.20 0.20 | GROUP 33A OR GROUP 33B | Y | ALI 572125-01-07 | 542DB 542EB 642DB 642EB |  | AF | ALI |  |  | 1 1 | 1.25 1.25
| 3-57 | 572125-01-8 | 542 642 | OUTER WING DETAILED INSPECTION OF OUTER WING BOTTOM SKIN STRINGER JOINTS BETWEEN RIB 26 AND RIB 28 EXCLUDING JOINTS ON STRINGERS 15 AND 18. NOTE: THIS TASK MUST BE PERFORMED AT THE SAME TIME AS TASK 572125-02-6 | DET | [6 empty] | 17800 FC OR 107300 FH | 3200 FC OR 19500 FH |  |  | 28000 FC OR 84200 FH | 5100 FC OR 15300 FH | 572100-210-805 | 0.20 0.20 | GROUP 33C PRE 48437 OR GROUP 33D PRE 48437 |  | ALI 572125-01-08 | 542DB 542EB 642DB 642EB |  | AF | ALI |  |  | 1 1 | 1.25 1.25
| 3-57 | 572125-02-4 | 542 642 | OUTER WING SPECIAL DETAILED INSPECTION (X-RAY & HFEC) OF OUTER WING BOTTOM SKIN STRINGER JOINTS BETWEEN RIB 26 AND RIB 28 EXCLUDING JOINTS ON STRINGERS 15 AND 18. NOTE: THIS TASK MUST BE PERFORMED AT THE SAME TIME AS TASK 572125-01-6 | SDI | [6 empty] | 18000 FC OR 117000 FH | 3300 FC OR 21500 FH |  |  | 27300 FC OR 95700 FH | 5000 FC OR 17600 FH | 572100-210-823 | 0.40 0.40 | GROUP 32A PRE 48437 |  | ALI 572125-02-04 | 542DB 542EB 642DB 642EB | SEALANT REMOVAL AS PER NTM; | NDT | ALI |  |  | 1 1 | 1.25 1.25 | TBD
| 3-57 | 572125-02-5 | 542 642 | OUTER WING SPECIAL DETAILED INSPECTION (X-RAY & HFEC) OF OUTER WING BOTTOM SKIN STRINGER JOINTS BETWEEN RIB 26 AND RIB 28 EXCLUDING JOINTS ON STRINGERS 15 AND 18. NOTE: THIS TASK MUST BE PERFORMED AT THE SAME TIME AS TASK 572125-01-7 | SDI | [6 empty] | 20700 FC OR 124700 FH | 4600 FC OR 28100 FH |  |  | 32600 FC OR 97900 FH | 7300 FC OR 22000 FH | 572100-210-823 | 0.40 0.40 | GROUP 33A OR GROUP 33B | Y | ALI 572125-02-05 | 542DB 542EB 642DB 642EB | SEALANT REMOVAL AS PER NTM; | NDT | ALI |  |  | 1 1 | 1.25 1.25 | TBD
| 3-57 | 572125-02-6 | 542 642 | OUTER WING SPECIAL DETAILED INSPECTION (X-RAY & HFEC) OF OUTER WING BOTTOM SKIN STRINGER JOINTS BETWEEN RIB 26 AND RIB 28 EXCLUDING JOINTS ON STRINGERS 15 AND 18. NOTE: THIS TASK MUST BE PERFORMED AT THE SAME TIME AS TASK 572125-01-8 | SDI | [6 empty] | 17800 FC OR 107300 FH | 3200 FC OR 19500 FH |  |  | 28000 FC OR 84200 FH | 5100 FC OR 15300 FH | 572100-210-823 | 0.40 0.40 | GROUP 33C PRE 48437 OR GROUP 33D PRE 48437 |  | ALI 572125-02-06 | 542DB 542EB 642DB 642EB | SEALANT REMOVAL AS PER NTM; | NDT | ALI |  |  | 1 1 | 1.25 1.25 | TBD
| 3-57 | 572126-01-1 | 542 642 | MAIN STRUCTURE DETAILED INSPECTION OF OUTER WING BOTTOM SKIN UPPER SURFACE AT CHORDWISE JOINT AT RIB 27. | DET | 12 YE | 12 YE | 24 YE | 12 YE | [8 empty] | 572100-210-806 | 0.15 0.15 | ALL | Y | MRB 572126-01-1 | 542EB 642EB |  | AF | MRB CPCP |  | NO | 1 1 | 0.75 0.75
| 3-57 | 572126-02-4 | 542 642 | MAIN STRUCTURE SPECIAL DETAILED INSPECTION (X-RAY) OF OUTER WING BOTTOM SKIN UPPER SURFACE AT CHORDWISE JOINT AT RIB 27. | SDI | [6 empty] | 21400 FC OR 139600 FH | 2500 FC OR 16800 FH |  |  | 32700 FC OR 114600 FH | 4500 FC OR 15800 FH | 572100-220-813 | 0.30 0.30 | GROUP 32A PRE 48437 |  | ALI 572126-02-04 | 542EB 642EB |  | NDT | ALI |  |  | 1 1 | 0.75 0.75
| 3-57 | 572126-02-6 | 542 642 | MAIN STRUCTURE SPECIAL DETAILED INSPECTION (X-RAY) OF OUTER WING BOTTOM SKIN UPPER SURFACE AT CHORDWISE JOINT AT RIB 27. | SDI | [6 empty] | 21100 FC OR 126600 FH | 2600 FC OR 16100 FH |  |  | 32000 FC OR 96000 FH | 4600 FC OR 14000 FH | 572100-220-813 | 0.30 0.30 | GROUP 33C PRE 48437 OR GROUP 33D PRE 48437 |  | ALI 572126-02-06 | 542EB 642EB |  | NDT | ALI WFD |  |  | 1 1 | 0.75 0.75
| 3-57 | 572127-01-2 | 550 650 | OUTER WING OUTBOARD OF RIB 12 GENERAL VISUAL INSPECTION OF OUTER WING BOTTOM SKIN UPPER SURFACE BETWEEN RIB 33 AND RIB 34. NOTE: TASK INTERVAL MAY BE INFLUENCED BY MICROBIOLOGICAL CONTAMINATION AND IS THEREFORE TO BE ADJUSTED BY INDIVIDUAL OPERATORS IN CONSIDERATION OF THEIR OWN IN-SERVICE EXPERIENCE AND OPERATIONAL ENVIRONMENT. | GVI |  |  | 6 YE | 6 YE NOTE | [8 empty] | 572100-210-870 | 0.10 0.10 | ALL | Y | MRB 572127-01-2 | 550AB 650AB |  | AF | MRB CPCP |  | NO | 1 1 | 0.75 0.75
| 3-57 | 572129-01-3 | 541 641 | OUTER WING DETAILED INSPECTION OF OUTER WING BOTTOM SKIN STRINGER 13 JOINT BETWEEN RIB 22 AND RIB 23. NOTE: THIS TASK MUST BE PERFORMED AT THE SAME TIME AS TASK 572129-02-3 | DET | [6 empty] | 18900 FC OR 113800 FH | 5100 FC OR 31000 FH |  |  | 30400 FC OR 91400 FH | 8300 FC OR 24900 FH | 572100-210-859 | 0.10 0.10 | GROUP 33A PRE 44245 OR GROUP 33B PRE 44245 |  | ALI 572129-01-03 | 541SB 641SB |  | AF | ALI |  |  | 1 1 | 0.50 0.50
| 3-57 | 572129-02-3 | 541 641 | OUTER WING SPECIAL DETAILED INSPECTION (US & X-RAY) OF OUTER WING BOTTOM SKIN STRINGER 13 JOINT BETWEEN RIB 22 AND RIB 23. NOTE: THIS TASK MUST BE PERFORMED AT THE SAME TIME AS TASK 572129-01-3 | SDI | [6 empty] | 18900 FC OR 113800 FH | 5100 FC OR 31000 FH |  |  | 30400 FC OR 91400 FH | 8300 FC OR 24900 FH | 572100-220-816 | 0.10 0.10 | GROUP 33A PRE 44245 OR GROUP 33B PRE 44245 |  | ALI 572129-02-03 | 541SB 641SB | SEALANT REMOVAL AS PER NTM; | NDT | ALI |  |  | 1 1 | 0.50 0.50 | TBD
| 3-57 | 572133-01-4 | 500 600 | OUTER WING DETAILED INSPECTION OF OUTER WING TOP SKIN UPPER SURFACE BETWEEN RIB 12 AND RIB 27 FROM FRONT SPAR TO REAR SPAR. | DET | [6 empty] | 26500 FC OR 172400 FH | 7000 FC OR 45800 FH |  |  | 35900 FC OR 125600 FH | 9500 FC OR 33300 FH | 572100-210-835 | 1.75 1.75 | GROUP 32A PRE 48437 |  | ALI 572133-01-04 |  |  | AF | ALI |  |  | 1 1
| 3-57 | 572133-01-5 | 500 600 | OUTER WING DETAILED INSPECTION OF OUTER WING TOP SKIN UPPER SURFACE BETWEEN RIB 12 AND RIB 27 FROM FRONT SPAR TO REAR SPAR. | DET | [6 empty] | 24900 FC OR 149800 FH | 6500 FC OR 39000 FH |  |  | 33000 FC OR 99100 FH | 7400 FC OR 22300 FH | 572100-210-835 | 1.75 1.75 | GROUP 33A OR GROUP 33B | Y | ALI 572133-01-05 |  |  | AF | ALI WFD |  |  | 1 1
| 3-57 | 572133-01-7 | 500 600 | OUTER WING DETAILED INSPECTION OF OUTER WING TOP SKIN UPPER SURFACE BETWEEN RIB 12 AND RIB 27 FROM FRONT SPAR TO REAR SPAR. | DET | [6 empty] | 26500 FC OR 172500 FH | 7800 FC OR 51000 FH |  |  | 35900 FC OR 125600 FH | 10600 FC OR 37200 FH | 572100-210-835 | 1.75 1.75 | GROUP 32A POST 48437 |  | ALI 572133-01-11 |  |  | AF | ALI |  |  | 1 1
| 3-57 | 572133-01-10 | 500 600 | OUTER WING DETAILED INSPECTION OF OUTER WING TOP SKIN UPPER SURFACE BETWEEN RIB 12 AND RIB 27 FROM FRONT SPAR TO REAR SPAR. | DET | [6 empty] | 27900 FC OR 167600 FH | 8400 FC OR 50700 FH |  |  | 36900 FC OR 110800 FH | 11100 FC OR 33500 FH | 572100-210-835 | 1.75 1.75 | GROUP 33C POST 48437 OR GROUP 33D POST 48437 |  | ALI 572133-01-10 |  |  | AF | ALI |  |  | 1 1
| 3-57 | 572133-01-11 | 500 600 | OUTER WING DETAILED INSPECTION OF OUTER WING TOP SKIN UPPER SURFACE BETWEEN RIB 12 AND RIB 27 FROM FRONT SPAR TO REAR SPAR. | DET | [6 empty] | 27900 FC OR 167600 FH | 6700 FC OR 40500 FH |  |  | 36900 FC OR 110800 FH | 8900 FC OR 26800 FH | 572100-210-835 | 1.75 1.75 | GROUP 33C PRE 48437 OR GROUP 33D PRE 48437 |  | ALI 572133-01-07 |  |  | AF | ALI |  |  | 1 1
| 3-57 | 572140-01-5 | 541 641 | OUTER WING DETAILED INSPECTION OF OUTER WING TOP SKIN STRINGERS BETWEEN RIB 9 AND RIB 23 INCLUDING BUTTSTRAPS AT STR 12 AND STR 19 AND ALL STRINGER JOINTS. | DET | [6 empty] | 29000 FC OR 174000 FH | 15600 FC OR 93800 FH |  |  | 36000 FC OR 108100 FH | 19400 FC OR 58200 FH | 572100-210-833 | 2.00 2.00 | GROUP 33A OR GROUP 33B | Y | ALI 572140-01-05 | 541EB 541FB 541GB 541HB 541JB 541KB 541LB 541MB 541NB 541PB 541QB 541RB 541SB 641EB 641FB 641GB 641HB 641JB 641KB 641LB 641MB 641NB 641PB 641QB 641RB 641SB |  | AF | ALI |  |  | 2 2 | 6.50 6.50
R | 3-57 | 572149-01-4 | 500 600 | OUTER WING DETAILED INSPECTION OF OUTER WING BOTTOM SKIN LOWER SURFACE AT DRAIN HOLES FOR SLAT TRACK CANS, MLI HOLES AND DRAIN HOLES AFT OF FRONT SPAR AND FORWARD OF REAR SPAR, BETWEEN RIBS 23 AND 39. | DET |  |  | 6 YE | 6 YE | [8 empty] | 572100-220-802 | 0.20 0.20 | A330-200 OR A330-200F OR A330-300 OR A330-800 OR A330-900 |  | MRB 572149-01-4 |  |  | AF | MRB CPCP |  | NO | 1 1
| 3-57 | 572151-01-1 | 574 674 | MAIN STRUCTURE DETAILED INSPECTION OF OUTER WING REAR SPAR AFT FACE BETWEEN RIB 12 AND RIB 27. | DET | 12 YE | 12 YE | 24 YE | 12 YE | [8 empty] | 572100-210-808 | 0.60 0.60 | ALL | Y | MRB 572151-01-1 | 574AT 574BB 574CB 574DB 574EB 574FB 574GB 574HB 574JB 574KB 574LB 574MB 574NB 674AT 674BB 674CB 674DB 674EB 674FB 674GB 674HB 674JB 674KB 674LB 674MB 674NB |  | AF | MRB CPCP |  |  | 1 1 | 3.15 3.15
| 3-57 | 572152-01-1 | 575 675 | MAIN STRUCTURE DETAILED INSPECTION OF OUTER WING REAR SPAR AFT FACE BETWEEN RIB 27 AND RIB 39. | DET | 12 YE | 12 YE | 24 YE | 12 YE | [8 empty] | 572100-210-809 | 0.50 0.50 | ALL | Y | MRB 572152-01-1 | 574AT 575AT 575BT 591AB 591BB 591CB 591DB 592AB 592BB 592CB 592DB 674AT 675AT 675BT 691AB 691BB 691CB 691DB 692AB 692BB 692CB 692DB |  | AF | MRB CPCP |  |  | 1 1 | 1.75 1.75
| 3-57 | 572153-01-4 | 574 575 674 675 | MAIN STRUCTURE DETAILED INSPECTION OF OUTER WING REAR SPAR AFT FACE JOINT PLATE AT RIB 27. | DET |  |  |  |  | 12 YE OR 26000 FC OR 169300 FH | 12 YE OR 11700 FC OR 60000 FH | 24 YE OR 26000 FC OR 169300 FH | 12 YE OR 11700 FC OR 60000 FH | 12 YE OR 38500 FC OR 134900 FH | 12 YE OR 17400 FC OR 60000 FH | 24 YE OR 38500 FC OR 134900 FH | 12 YE OR 17400 FC OR 60000 FH | 572100-210-810 | 0.05 0.05 0.05 0.05 | GROUP 32A PRE 48437 |  | ALI 572153-01-04 MRB 572153-01-7 | 574AT 674AT |  | AF | ALI MRB CPCP |  |  | 1 1 1 1 | 0.25 0.25
| 3-57 | 572153-01-5 | 574 575 674 675 | MAIN STRUCTURE DETAILED INSPECTION OF OUTER WING REAR SPAR AFT FACE JOINT PLATE AT RIB 27. | DET |  |  |  |  | 12 YE OR 18000 FC OR 108400 FH | 12 YE OR 14500 FC OR 87100 FH | 24 YE OR 18000 FC OR 108400 FH | 12 YE OR 14500 FC OR 87100 FH | 12 YE OR 23600 FC OR 70900 FH | 12 YE OR 19000 FC OR 57000 FH | 24 YE OR 23600 FC OR 70900 FH | 12 YE OR 19000 FC OR 57000 FH | 572100-210-810 | 0.05 0.05 0.05 0.05 | GROUP 33A OR GROUP 33B | Y | ALI 572153-01-05 MRB 572153-01-7 | 574AT 674AT |  | AF | ALI MRB CPCP |  |  | 1 1 1 1 | 0.25 0.25
| 3-57 | 572153-01-6 | 574 575 674 675 | MAIN STRUCTURE DETAILED INSPECTION OF OUTER WING REAR SPAR AFT FACE JOINT PLATE AT RIB 27. | DET |  |  |  |  | 12 YE OR 31100 FC OR 180000 FH | 12 YE OR 12500 FC OR 60000 FH | 24 YE OR 31100 FC OR 180000 FH | 12 YE OR 12500 FC OR 60000 FH | 12 YE OR 40700 FC OR 122200 FH | 12 YE OR 16400 FC OR 49200 FH | 24 YE OR 40700 FC OR 122200 FH | 12 YE OR 16400 FC OR 49200 FH | 572100-210-810 | 0.05 0.05 0.05 0.05 | GROUP 33C PRE 48437 OR GROUP 33D PRE 48437 |  | ALI 572153-01-13 MRB 572153-01-7 | 574AT 674AT |  | AF | ALI MRB CPCP |  |  | 1 1 1 1 | 0.25 0.25
| 3-57 | 572153-01-8 | 574 575 674 675 | MAIN STRUCTURE DETAILED INSPECTION OF OUTER WING REAR SPAR AFT FACE JOINT PLATE AT RIB 27. | DET |  |  |  |  | 12 YE OR 24200 FC OR 157800 FH | 12 YE OR 8900 FC OR 58200 FH | 24 YE OR 24200 FC OR 157800 FH | 12 YE OR 8900 FC OR 58200 FH | 12 YE OR 35900 FC OR 125700 FH | 12 YE OR 13200 FC OR 46400 FH | 24 YE OR 35900 FC OR 125700 FH | 12 YE OR 13200 FC OR 46400 FH | 572100-210-810 | 0.05 0.05 0.05 0.05 | GROUP 32A POST 48437 |  | ALI 572153-01-12 MRB 572153-01-7 | 574AT 674AT |  | AF | ALI MRB CPCP |  |  | 1 1 1 1 | 0.25 0.25
| 3-57 | 572153-01-11 | 574 575 674 675 | MAIN STRUCTURE DETAILED INSPECTION OF OUTER WING REAR SPAR AFT FACE JOINT PLATE AT RIB 27. | DET |  |  |  |  | 12 YE OR 30100 FC OR 180000 FH | 12 YE OR 11100 FC OR 60000 FH | 24 YE OR 30100 FC OR 180000 FH | 12 YE OR 11100 FC OR 60000 FH | 12 YE OR 39400 FC OR 118400 FH | 12 YE OR 14500 FC OR 43700 FH | 24 YE OR 39400 FC OR 118400 FH | 12 YE OR 14500 FC OR 43700 FH | 572100-210-810 | 0.05 0.05 0.05 0.05 | GROUP 33C POST 48437 OR GROUP 33D POST 48437 |  | ALI 572153-01-11 MRB 572153-01-7 | 574AT 674AT |  | AF | ALI MRB CPCP |  |  | 1 1 1 1 | 0.25 0.25
| 3-57 | 572153-01-20 | 574 575 674 675 | MAIN STRUCTURE DETAILED INSPECTION OF OUTER WING REAR SPAR AFT FACE JOINT PLATE AT RIB 27. | DET | 12 YE | 12 YE | 24 YE | 12 YE | [8 empty] | 572100-210-810 | 0.05 0.05 0.05 0.05 | GROUP 32E OR GROUP 32F OR GROUP 33E OR GROUP 38E OR GROUP 39E |  | MRB 572153-01-7 | 574AT 674AT |  | AF | MRB CPCP |  |  | 1 1 1 1 | 0.25 0.25
R | 3-57 | 572154-01-10 | 541 542 641 642 | MAIN STRUCTURE DETAILED INSPECTION OF OUTER WING REAR SPAR FORWARD FACE BETWEEN RIB 12 AND RIB 30 INCLUDING TOP AND BOTTOM FLANGES AND SPAR JOINT BOLTING AT RIB 27, EXCLUDING BOTTOM FLANGE BETWEEN RIB 22 AND RIB 23. | DET | 12 YE | 12 YE | 24 YE | 12 YE | [8 empty] | 572100-210-811 | 1.25 1.25 1.25 1.25 | A330-200 OR A330-300 OR A330-800 OR A330-900 |  | MRB 572154-01-11 | 541FB 541GB 541HB 541JB 541KB 541LB 541MB 541NB 541PB 541QB 541RB 541SB 542AB 542BB 542CB 542DB 542EB 542FB 542GB 641FB 641GB 641HB 641JB 641KB 641LB 641MB 641NB 641PB 641QB 641RB 641SB 642AB 642BB 642CB 642DB 642EB 642FB 642GB | FIXED FLAP TRACK FAIRING Z532; FIXED FLAP TRACK FAIRING Z533; FIXED FLAP TRACK FAIRING Z534; FIXED FLAP TRACK FAIRING Z632; FIXED FLAP TRACK FAIRING Z633; FIXED FLAP TRACK FAIRING Z634; FUEL TANK DRAINED AND VENTED; | AF | MRB CPCP |  | NO | 2 2 2 2 | 6.00 4.25 6.00 4.25 | 14.50
| 3-57 | 572154-01-20 | 541 542 641 642 | MAIN STRUCTURE DETAILED INSPECTION OF OUTER WING REAR SPAR FORWARD FACE BETWEEN RIB 12 AND RIB 30 INCLUDING TOP AND BOTTOM FLANGES AND SPAR JOINT BOLTING AT RIB 27, EXCLUDING BOTTOM FLANGE BETWEEN RIB 22 AND RIB 23. | DET | 12 YE OR 32800 FC OR 98400 FH | 12 YE OR 8000 FC OR 24000 FH | 24 YE OR 32800 FC OR 98400 FH | 12 YE OR 8000 FC OR 24000 FH | [8 empty] | 572100-210-811 | 1.25 1.25 1.25 1.25 | GROUP 32F |  | ALI 572154-01-13 MRB 572154-01-11 | 541FB 541GB 541HB 541JB 541KB 541LB 541MB 541NB 541PB 541QB 541RB 541SB 542AB 542BB 542CB 542DB 542EB 542FB 542GB 641FB 641GB 641HB 641JB 641KB 641LB 641MB 641NB 641PB 641QB 641RB 641SB 642AB 642BB 642CB 642DB 642EB 642FB 642GB | FIXED FLAP TRACK FAIRING Z532; FIXED FLAP TRACK FAIRING Z533; FIXED FLAP TRACK FAIRING Z534; FIXED FLAP TRACK FAIRING Z632; FIXED FLAP TRACK FAIRING Z633; FIXED FLAP TRACK FAIRING Z634; FUEL TANK DRAINED AND VENTED; | AF | ALI MRB CPCP |  | NO | 2 2 2 2 | 6.00 4.25 6.00 4.25 | 14.50
| 3-57 | 572154-02-1 | 541 542 641 642 | MAIN STRUCTURE SPECIAL DETAILED INSPECTION (US) OF OUTER WING REAR SPAR FORWARD FACE BETWEEN RIB 12 AND RIB 30 INCLUDING TOP AND BOTTOM FLANGES AND SPAR JOINT BOLTING AT RIB 27, EXCLUDING BOTTOM FLANGE BETWEEN RIB 22 AND RIB 23. | SDI | [6 empty] | 33000 FC OR 100000 FH | 7000 FC OR 42500 FH |  |  | 33000 FC OR 100000 FH | 8900 FC OR 26700 FH | 572100-270-802 | 14.72 14.72 14.72 14.72 | GROUP 33A OR GROUP 33B | Y | MRB 572154-02-1 | 541FB 541GB 541HB 541JB 541KB 541LB 541MB 541NB 541PB 541QB 541RB 541SB 542AB 542BB 542CB 542DB 542EB 542FB 542GB 641FB 641GB 641HB 641JB 641KB 641LB 641MB 641NB 641PB 641QB 641RB 641SB 642AB 642BB 642CB 642DB 642EB 642FB 642GB |  | NDT | MRB |  |  | 1 1 1 1 | 6.00 4.25 6.00 4.25
| 3-57 | 572154-02-2 | 541 542 641 642 | MAIN STRUCTURE SPECIAL DETAILED INSPECTION (US) OF OUTER WING REAR SPAR FORWARD FACE BETWEEN RIB 12 AND RIB 30 INCLUDING TOP AND BOTTOM FLANGES AND SPAR JOINT BOLTING AT RIB 27, EXCLUDING BOTTOM FLANGE BETWEEN RIB 22 AND RIB 23. | SDI | [6 empty] | 33000 FC OR 100000 FH | 8400 FC OR 54700 FH |  |  | 33000 FC OR 100000 FH | 10200 FC OR 35900 FH | 572100-270-802 | 14.72 14.72 14.72 14.72 | GROUP 32A OR GROUP 32E |  | MRB 572154-02-2 | 541FB 541GB 541HB 541JB 541KB 541LB 541MB 541NB 541PB 541QB 541RB 541SB 542AB 542BB 542CB 542DB 542EB 542FB 542GB 641FB 641GB 641HB 641JB 641KB 641LB 641MB 641NB 641PB 641QB 641RB 641SB 642AB 642BB 642CB 642DB 642EB 642FB 642GB |  | NDT | MRB |  |  | 1 1 1 1 | 6.00 4.25 6.00 4.25
| 3-57 | 572154-02-3 | 541 542 641 642 | MAIN STRUCTURE SPECIAL DETAILED INSPECTION (US) OF OUTER WING REAR SPAR FORWARD FACE BETWEEN RIB 12 AND RIB 30 INCLUDING TOP AND BOTTOM FLANGES AND SPAR JOINT BOLTING AT RIB 27, EXCLUDING BOTTOM FLANGE BETWEEN RIB 22 AND RIB 23. | SDI | [6 empty] | 33000 FC OR 100000 FH | 8000 FC OR 48300 FH |  |  | 33000 FC OR 100000 FH | 10100 FC OR 30300 FH | 572100-270-802 | 14.72 14.72 14.72 14.72 | GROUP 33C OR GROUP 33D OR GROUP 33E |  | MRB 572154-02-3 | 541FB 541GB 541HB 541JB 541KB 541LB 541MB 541NB 541PB 541QB 541RB 541SB 542AB 542BB 542CB 542DB 542EB 542FB 542GB 641FB 641GB 641HB 641JB 641KB 641LB 641MB 641NB 641PB 641QB 641RB 641SB 642AB 642BB 642CB 642DB 642EB 642FB 642GB |  | NDT | MRB |  |  | 1 1 1 1 | 6.00 4.25 6.00 4.25
| 3-57 | 572155-01-1 | 542 550 642 650 | MAIN STRUCTURE DETAILED INSPECTION OF OUTER WING REAR SPAR FORWARD FACE BETWEEN RIB 30 AND RIB 39. | DET | 12 YE | 12 YE | 24 YE | 12 YE | [8 empty] | 572100-210-812 | 0.40 0.40 0.40 0.40 | ALL | Y | MRB 572155-01-1 | 542HB 542JB 542KB 550AB 550BB 550CB 550DB 550EB 550FB 642HB 642JB 642KB 650AB 650BB 650CB 650DB 650EB 650FB |  | AF | MRB CPCP |  | NO | 1 1 1 1 | 2.25 4.35 2.25 4.35
| 3-57 | 572157-01-1 | 541 542 641 642 | MAIN STRUCTURE DETAILED INSPECTION OF OUTER WING REAR SPAR FORWARD FACE BOTTOM FLANGE BETWEEN RIB 22 AND RIB 23. | DET | 12 YE | 12 YE | 24 YE | 12 YE | [8 empty] | 572100-220-824 | 0.12 0.12 0.12 0.12 | ALL | Y | MRB 572157-01-1 | 541SB 641SB |  | AF | MRB |  | NO | 1 1 1 1 | 0.50 0.50
| 3-57 | 572157-01-2 | 541 542 641 642 | MAIN STRUCTURE DETAILED INSPECTION OF OUTER WING REAR SPAR FORWARD FACE BOTTOM FLANGE BETWEEN RIB 22 AND RIB 23. NOTE: CREDIT CAN BE TAKEN FROM PREVIOUS ACCOMPLISHMENT OF TASK 572154-01-5 PRIOR TO ALS PART 2 REVISION 02 PUBLICATION THIS TASK IS AN ALTERNATIVE TO TASK 572157-02-2 | DET | [6 empty] | 14100 FC OR 84800 FH | 2900 FC OR 17900 FH |  |  | 19200 FC OR 57800 FH | 3700 FC OR 11200 FH | 572100-220-824 | 0.12 0.12 0.12 0.12 | GROUP 33A OR GROUP 33B | Y | ALI 572157-01-01 | 541SB 641SB |  | AF | ALI |  |  | 1 1 1 1 | 0.50 0.50
| 3-57 | 572157-01-3 | 541 542 641 642 | MAIN STRUCTURE DETAILED INSPECTION OF OUTER WING REAR SPAR FORWARD FACE BOTTOM FLANGE BETWEEN RIB 22 AND RIB 23. NOTE: CREDIT CAN BE TAKEN FROM PREVIOUS ACCOMPLISHMENT OF TASK 572154-01-10 PRIOR TO ALS PART 2 REVISION 02 PUBLICATION THIS TASK IS AN ALTERNATIVE TO TASK 572157-02-3 | DET | [6 empty] | 13100 FC OR 78600 FH | 3900 FC OR 23500 FH |  |  | 17800 FC OR 53600 FH | 4900 FC OR 14700 FH | 572100-220-824 | 0.12 0.12 0.12 0.12 | GROUP 33C PRE 48437 OR GROUP 33D PRE 48437 |  | ALI 572157-01-02 | 541SB 641SB |  | AF | ALI |  |  | 1 1 1 1 | 0.50 0.50
| 3-57 | 572157-01-4 | 541 542 641 642 | MAIN STRUCTURE DETAILED INSPECTION OF OUTER WING REAR SPAR FORWARD FACE BOTTOM FLANGE BETWEEN RIB 22 AND RIB 23. NOTE: CREDIT CAN BE TAKEN FROM PREVIOUS ACCOMPLISHMENT OF TASK 572154-01-6 PRIOR TO ALS PART 2 REVISION 02 PUBLICATION THIS TASK IS AN ALTERNATIVE TO TASK 572157-02-4 | DET | [6 empty] | 12200 FC OR 73700 FH | 4200 FC OR 25200 FH |  |  | 16700 FC OR 50300 FH | 5200 FC OR 15800 FH | 572100-220-824 | 0.12 0.12 0.12 0.12 | GROUP 33C POST 48437 OR GROUP 33D POST 48437 OR GROUP 33E |  | ALI 572157-01-03 | 541SB 641SB |  | AF | ALI |  |  | 1 1 1 1 | 0.50 0.50
| 3-57 | 572157-01-5 | 541 542 641 642 | MAIN STRUCTURE DETAILED INSPECTION OF OUTER WING REAR SPAR FORWARD FACE BOTTOM FLANGE BETWEEN RIB 22 AND RIB 23. NOTE: CREDIT CAN BE TAKEN FROM PREVIOUS ACCOMPLISHMENT OF TASK 572154-01-4 PRIOR TO ALS PART 2 REVISION 02 PUBLICATION THIS TASK IS AN ALTERNATIVE TO TASK 572157-02-5 | DET | [6 empty] | 14000 FC OR 91300 FH | 4000 FC OR 26600 FH |  |  | 18600 FC OR 65200 FH | 4900 FC OR 17400 FH | 572100-220-824 | 0.12 0.12 0.12 0.12 | GROUP 32A PRE 48437 |  | ALI 572157-01-04 | 541SB 641SB |  | AF | ALI |  |  | 1 1 1 1 | 0.50 0.50
| 3-57 | 572157-01-6 | 541 542 641 642 | MAIN STRUCTURE DETAILED INSPECTION OF OUTER WING REAR SPAR FORWARD FACE BOTTOM FLANGE BETWEEN RIB 22 AND RIB 23. NOTE: CREDIT CAN BE TAKEN FROM PREVIOUS ACCOMPLISHMENT OF TASK 572154-01-9 PRIOR TO ALS PART 2 REVISION 02 PUBLICATION THIS TASK IS AN ALTERNATIVE TO TASK 572157-02-6 | DET | [6 empty] | 12200 FC OR 79900 FH | 4200 FC OR 27400 FH |  |  | 16300 FC OR 57100 FH | 5100 FC OR 17900 FH | 572100-220-824 | 0.12 0.12 0.12 0.12 | GROUP 32A POST 48437 OR GROUP 32E |  | ALI 572157-01-05 | 541SB 641SB |  | AF | ALI |  |  | 1 1 1 1 | 0.50 0.50
| 3-57 | 572157-02-2 | 541 542 641 642 | MAIN STRUCTURE SPECIAL DETAILED INSPECTION (US) OF OUTER WING REAR SPAR FORWARD FACE BOTTOM FLANGE BETWEEN RIB 22 AND RIB 23. NOTE: THIS TASK IS AN ALTERNATIVE TO TASK 572157-01-2 | SDI | [6 empty] | 14100 FC OR 84800 FH | 7000 FC OR 42500 FH |  |  | 19200 FC OR 57800 FH | 8900 FC OR 26700 FH | 572100-270-801 | 0.25 0.25 0.25 0.25 | GROUP 33A OR GROUP 33B | Y | ALI 572157-02-01 | 541SB 641SB |  | NDT | ALI |  |  | 1 1 1 1 | 0.50 0.50
| 3-57 | 572157-02-3 | 541 542 641 642 | MAIN STRUCTURE SPECIAL DETAILED INSPECTION (US) OF OUTER WING REAR SPAR FORWARD FACE BOTTOM FLANGE BETWEEN RIB 22 AND RIB 23. NOTE: THIS TASK IS AN ALTERNATIVE TO TASK 572157-01-3 | SDI | [6 empty] | 13100 FC OR 78600 FH | 8000 FC OR 48300 FH |  |  | 17800 FC OR 53600 FH | 10100 FC OR 30300 FH | 572100-270-801 | 0.25 0.25 0.25 0.25 | GROUP 33C PRE 48437 OR GROUP 33D PRE 48437 |  | ALI 572157-02-02 | 541SB 641SB |  | NDT | ALI |  |  | 1 1 1 1 | 0.50 0.50
| 3-57 | 572157-02-4 | 541 542 641 642 | MAIN STRUCTURE SPECIAL DETAILED INSPECTION (US) OF OUTER WING REAR SPAR FORWARD FACE BOTTOM FLANGE BETWEEN RIB 22 AND RIB 23. NOTE: THIS TASK IS AN ALTERNATIVE TO TASK 572157-01-4 | SDI | [6 empty] | 12200 FC OR 73700 FH | 8400 FC OR 50500 FH |  |  | 16700 FC OR 50300 FH | 10500 FC OR 31700 FH | 572100-270-801 | 0.25 0.25 0.25 0.25 | GROUP 33C POST 48437 OR GROUP 33D POST 48437 OR GROUP 33E |  | ALI 572157-02-03 | 541SB 641SB |  | NDT | ALI |  |  | 1 1 1 1 | 0.50 0.50
| 3-57 | 572157-02-5 | 541 542 641 642 | MAIN STRUCTURE SPECIAL DETAILED INSPECTION (US) OF OUTER WING REAR SPAR FORWARD FACE BOTTOM FLANGE BETWEEN RIB 22 AND RIB 23. NOTE: THIS TASK IS AN ALTERNATIVE TO TASK 572157-01-5 | SDI | [6 empty] | 14000 FC OR 91300 FH | 8400 FC OR 54900 FH |  |  | 18600 FC OR 65200 FH | 10200 FC OR 36000 FH | 572100-270-801 | 0.25 0.25 0.25 0.25 | GROUP 32A PRE 48437 |  | ALI 572157-02-04 | 541SB 641SB |  | NDT | ALI |  |  | 1 1 1 1 | 0.50 0.50
| 3-57 | 572157-02-6 | 541 542 641 642 | MAIN STRUCTURE SPECIAL DETAILED INSPECTION (US) OF OUTER WING REAR SPAR FORWARD FACE BOTTOM FLANGE BETWEEN RIB 22 AND RIB 23. NOTE: THIS TASK IS AN ALTERNATIVE TO TASK 572157-01-6 | SDI | [6 empty] | 12200 FC OR 79900 FH | 8400 FC OR 54700 FH |  |  | 16300 FC OR 57100 FH | 10200 FC OR 35900 FH | 572100-270-801 | 0.25 0.25 0.25 0.25 | GROUP 32A POST 48437 OR GROUP 32E |  | ALI 572157-02-05 | 541SB 641SB |  | NDT | ALI |  |  | 1 1 1 1 | 0.50 0.50
| 3-57 | 572158-01-5 | 541 641 | MAIN STRUCTURE DETAILED INSPECTION OF OUTER WING BOTTOM SKIN BUTTSTRAPS AT STRINGERS 13 AND 20 BETWEEN RIB 12 AND RIB 23. | DET | [6 empty] | 18000 FC OR 117300 FH | 5700 FC OR 37300 FH |  |  | 29000 FC OR 101600 FH | 9200 FC OR 32400 FH | 572100-210-826 | 0.90 0.90 | GROUP 32A PRE 48437 |  | ALI 572158-01-05 | 541GB 541HB 541JB 541KB 541LB 541MB 541NB 541PB 541QB 541RB 541SB 641GB 641HB 641JB 641KB 641LB 641MB 641NB 641PB 641QB 641RB 641SB |  | AF | ALI |  |  | 2 2 | 5.50 5.50
| 3-57 | 572158-01-6 | 541 641 | MAIN STRUCTURE DETAILED INSPECTION OF OUTER WING BOTTOM SKIN BUTTSTRAPS AT STRINGERS 13 AND 20 BETWEEN RIB 12 AND RIB 23. | DET | [6 empty] | 17400 FC OR 104900 FH | 6600 FC OR 39700 FH |  |  | 26800 FC OR 80400 FH | 10100 FC OR 30400 FH | 572100-210-826 | 0.90 0.90 | GROUP 33A OR GROUP 33B | Y | ALI 572158-01-06 | 541GB 541HB 541JB 541KB 541LB 541MB 541NB 541PB 541QB 541RB 541SB 641GB 641HB 641JB 641KB 641LB 641MB 641NB 641PB 641QB 641RB 641SB |  | AF | ALI |  |  | 2 2 | 5.50 5.50
| 3-57 | 572158-01-10 | 541 641 | MAIN STRUCTURE DETAILED INSPECTION OF OUTER WING BOTTOM SKIN BUTTSTRAPS AT STRINGERS 13 AND 20 BETWEEN RIB 12 AND RIB 23. | DET | [6 empty] | 19300 FC OR 115800 FH | 8000 FC OR 48000 FH |  |  | 29600 FC OR 88800 FH | 12200 FC OR 36800 FH | 572100-210-826 | 0.90 0.90 | GROUP 33C PRE 48437 OR GROUP 33D PRE 48437 |  | ALI 572158-01-10 | 541GB 541HB 541JB 541KB 541LB 541MB 541NB 541PB 541QB 541RB 541SB 641GB 641HB 641JB 641KB 641LB 641MB 641NB 641PB 641QB 641RB 641SB |  | AF | ALI |  |  | 2 2 | 5.50 5.50
| 3-57 | 572158-01-12 | 541 641 | MAIN STRUCTURE DETAILED INSPECTION OF OUTER WING BOTTOM SKIN BUTTSTRAPS AT STRINGERS 13 AND 20 BETWEEN RIB 12 AND RIB 23. | DET | [6 empty] | 24300 FC OR 158500 FH | 8100 FC OR 52900 FH |  |  | 39200 FC OR 137400 FH | 13100 FC OR 45900 FH | 572100-210-826 | 0.90 0.90 | GROUP 32A POST 48437 |  | ALI 572158-01-12 | 541GB 541HB 541JB 541KB 541LB 541MB 541NB 541PB 541QB 541RB 541SB 641GB 641HB 641JB 641KB 641LB 641MB 641NB 641PB 641QB 641RB 641SB |  | AF | ALI |  |  | 2 2 | 5.50 5.50
| 3-57 | 572159-01-5 | 542 642 | MAIN STRUCTURE SPECIAL DETAILED INSPECTION (HFEC) OF OUTER WING BOTTOM SKIN BUTTSTRAP AT STRINGER 13 BETWEEN RIB 23 AND RIB 26. | SDI | [6 empty] | 25100 FC OR 150700 FH | 6600 FC OR 39700 FH |  |  | 40100 FC OR 120300 FH | 10100 FC OR 30400 FH | 572100-220-807 | 0.10 0.10 | GROUP 33A OR GROUP 33B | Y | ALI 572159-01-10 | 542AB 542BB 542CB 642AB 642BB 642CB |  | NDT | ALI |  |  | 1 1 | 1.50 1.50
| 3-57 | 572159-01-9 | 542 642 | MAIN STRUCTURE SPECIAL DETAILED INSPECTION (HFEC) OF OUTER WING BOTTOM SKIN BUTTSTRAP AT STRINGER 13 BETWEEN RIB 23 AND RIB 26. | SDI | [6 empty] | 25100 FC OR 151100 FH | 8000 FC OR 48000 FH |  |  | 40200 FC OR 120600 FH | 12200 FC OR 36800 FH | 572100-220-807 | 0.10 0.10 | GROUP 33C PRE 48437 OR GROUP 33D PRE 48437 |  | ALI 572159-01-11 | 542AB 542BB 542CB 642AB 642BB 642CB |  | NDT | ALI |  |  | 1 1 | 1.50 1.50
| 3-57 | 572161-01-1 | 522 523 622 623 | MAIN STRUCTURE DETAILED INSPECTION OF OUTER WING FRONT SPAR FORWARD FACE BETWEEN RIB 12 AND RIB 27, AS FAR AS VISIBLE. | DET | 12 YE | 6 YE | 24 YE | 6 YE | [8 empty] | 572100-210-813 | 0.30 0.30 0.30 0.30 | ALL | Y | MRB 572161-01-1 | 522EB 522FB 522GB 522HB 522JB 522KB 522LB 522MB 522NB 522PB 522RB 522SB 522TB 523CB 523DB 622EB 622FB 622GB 622HB 622JB 622KB 622LB 622MB 622NB 622PB 622RB 622SB 622TB 623CB 623DB |  | AF | MRB CPCP |  |  | 1 1 1 1 | 2.82 0.62 2.82 0.62
| 3-57 | 572162-01-8 | 523 623 | MAIN STRUCTURE DETAILED INSPECTION OF OUTER WING FRONT SPAR FORWARD FACE SPAR JOINT PLATE AT RIB 27. | DET | 12 YE | 6 YE | 24 YE | 6 YE | [8 empty] | 572100-210-814 | 0.10 0.10 | ALL | Y | MRB 572162-01-8 | 523CB 623CB |  | AF | MRB CPCP |  |  | 1 1 | 0.60 0.60
| 3-57 | 572163-01-1 | 523 623 | MAIN STRUCTURE DETAILED INSPECTION OF OUTER WING FRONT SPAR FORWARD FACE BETWEEN RIB 27 AND RIB 39. | DET | 12 YE | 6 YE | 24 YE | 6 YE | [8 empty] | 572100-210-815 | 0.50 0.50 | ALL | Y | MRB 572163-01-1 | 523EB 523FB 523GB 523HB 523JB 523KB 523LB 523MB 523NB 623EB 623FB 623GB 623HB 623JB 623KB 623LB 623MB 623NB |  | AF | MRB CPCP |  |  | 1 1 | 2.68 2.68
| 3-57 | 572164-01-4 | 541 542 641 642 | MAIN STRUCTURE DETAILED INSPECTION OF OUTER WING FRONT SPAR AFT FACE BETWEEN RIB 12 AND RIB 27 INCLUDING TOP AND BOTTOM FLANGES. | DET |  |  |  |  | 12 YE OR 25700 FC OR 167500 FH | 12 YE OR 4800 FC OR 31500 FH | 24 YE OR 25700 FC OR 167500 FH | 12 YE OR 4800 FC OR 31500 FH | 12 YE OR 34700 FC OR 121600 FH | 12 YE OR 5900 FC OR 20900 FH | 24 YE OR 34700 FC OR 121600 FH | 12 YE OR 5900 FC OR 20900 FH | 572100-210-816 | 1.00 1.00 1.00 1.00 | GROUP 32A POST 48437 |  | ALI 572164-01-11 MRB 572164-01-8 | 541GB 541HB 541JB 541KB 541LB 541MB 541NB 541PB 541QB 541RB 541SB 542AB 542BB 542CB 542DB 641GB 641HB 641JB 641KB 641LB 641MB 641NB 641PB 641QB 641RB 641SB 642AB 642BB 642CB 642DB | FIXED FLAP TRACK FAIRING Z532; FIXED FLAP TRACK FAIRING Z533; FIXED FLAP TRACK FAIRING Z534; FIXED FLAP TRACK FAIRING Z632; FIXED FLAP TRACK FAIRING Z633; FIXED FLAP TRACK FAIRING Z634; FUEL TANK DRAINED AND VENTED; | AF | ALI MRB CPCP |  | NO | 2 2 2 2 | 5.50 2.00 5.50 2.00 | 14.50
| 3-57 | 572164-01-5 | 541 542 641 642 | MAIN STRUCTURE DETAILED INSPECTION OF OUTER WING FRONT SPAR AFT FACE BETWEEN RIB 12 AND RIB 27 INCLUDING TOP AND BOTTOM FLANGES. | DET |  |  |  |  | 12 YE OR 27700 FC OR 180000 FH | 12 YE OR 5000 FC OR 32700 FH | 24 YE OR 27700 FC OR 180000 FH | 12 YE OR 5000 FC OR 32700 FH | 12 YE OR 37400 FC OR 131000 FH | 12 YE OR 6200 FC OR 21700 FH | 24 YE OR 37400 FC OR 131000 FH | 12 YE OR 6200 FC OR 21700 FH | 572100-210-816 | 1.00 1.00 1.00 1.00 | GROUP 32A PRE 48437 |  | ALI 572164-01-05 MRB 572164-01-8 | 541GB 541HB 541JB 541KB 541LB 541MB 541NB 541PB 541QB 541RB 541SB 542AB 542BB 542CB 542DB 641GB 641HB 641JB 641KB 641LB 641MB 641NB 641PB 641QB 641RB 641SB 642AB 642BB 642CB 642DB | FIXED FLAP TRACK FAIRING Z532; FIXED FLAP TRACK FAIRING Z533; FIXED FLAP TRACK FAIRING Z534; FIXED FLAP TRACK FAIRING Z632; FIXED FLAP TRACK FAIRING Z633; FIXED FLAP TRACK FAIRING Z634; FUEL TANK DRAINED AND VENTED; | AF | ALI MRB CPCP |  | NO | 2 2 2 2 | 5.50 2.00 5.50 2.00 | 14.50
| 3-57 | 572164-01-6 | 541 542 641 642 | MAIN STRUCTURE DETAILED INSPECTION OF OUTER WING FRONT SPAR AFT FACE BETWEEN RIB 12 AND RIB 27 INCLUDING TOP AND BOTTOM FLANGES. | DET |  |  |  |  | 12 YE OR 22100 FC OR 132700 FH | 12 YE OR 4100 FC OR 25000 FH | 24 YE OR 22100 FC OR 132700 FH | 12 YE OR 4100 FC OR 25000 FH | 12 YE OR 29800 FC OR 89500 FH | 12 YE OR 5500 FC OR 16500 FH | 24 YE OR 29800 FC OR 89500 FH | 12 YE OR 5500 FC OR 16500 FH | 572100-210-816 | 1.00 1.00 1.00 1.00 | GROUP 33A OR GROUP 33B | Y | ALI 572164-01-06 MRB 572164-01-8 | 541GB 541HB 541JB 541KB 541LB 541MB 541NB 541PB 541QB 541RB 541SB 542AB 542BB 542CB 542DB 641GB 641HB 641JB 641KB 641LB 641MB 641NB 641PB 641QB 641RB 641SB 642AB 642BB 642CB 642DB | FIXED FLAP TRACK FAIRING Z532; FIXED FLAP TRACK FAIRING Z533; FIXED FLAP TRACK FAIRING Z534; FIXED FLAP TRACK FAIRING Z632; FIXED FLAP TRACK FAIRING Z633; FIXED FLAP TRACK FAIRING Z634; FUEL TANK DRAINED AND VENTED; | AF | ALI MRB CPCP |  | NO | 2 2 2 2 | 5.50 2.00 5.50 2.00 | 14.50
| 3-57 | 572164-01-7 | 541 542 641 642 | MAIN STRUCTURE DETAILED INSPECTION OF OUTER WING FRONT SPAR AFT FACE BETWEEN RIB 12 AND RIB 27 INCLUDING TOP AND BOTTOM FLANGES. | DET |  |  |  |  | 12 YE OR 26300 FC OR 158200 FH | 12 YE OR 4700 FC OR 28600 FH | 24 YE OR 26300 FC OR 158200 FH | 12 YE OR 4700 FC OR 28600 FH | 12 YE OR 35500 FC OR 106700 FH | 12 YE OR 5900 FC OR 17800 FH | 24 YE OR 35500 FC OR 106700 FH | 12 YE OR 5900 FC OR 17800 FH | 572100-210-816 | 1.00 1.00 1.00 1.00 | GROUP 33C PRE 48437 OR GROUP 33D PRE 48437 |  | ALI 572164-01-07 MRB 572164-01-8 | 541GB 541HB 541JB 541KB 541LB 541MB 541NB 541PB 541QB 541RB 541SB 542AB 542BB 542CB 542DB 641GB 641HB 641JB 641KB 641LB 641MB 641NB 641PB 641QB 641RB 641SB 642AB 642BB 642CB 642DB | FIXED FLAP TRACK FAIRING Z532; FIXED FLAP TRACK FAIRING Z533; FIXED FLAP TRACK FAIRING Z534; FIXED FLAP TRACK FAIRING Z632; FIXED FLAP TRACK FAIRING Z633; FIXED FLAP TRACK FAIRING Z634; FUEL TANK DRAINED AND VENTED; | AF | ALI MRB CPCP |  | NO | 2 2 2 2 | 5.50 2.00 5.50 2.00 | 14.50
| 3-57 | 572164-01-9 | 541 542 641 642 | MAIN STRUCTURE DETAILED INSPECTION OF OUTER WING FRONT SPAR AFT FACE BETWEEN RIB 12 AND RIB 27 INCLUDING TOP AND BOTTOM FLANGES. | DET |  |  |  |  | 12 YE OR 25700 FC OR 154600 FH | 12 YE OR 4600 FC OR 27600 FH | 24 YE OR 25700 FC OR 154600 FH | 12 YE OR 4600 FC OR 27600 FH | 12 YE OR 34700 FC OR 104200 FH | 12 YE OR 5900 FC OR 17900 FH | 24 YE OR 34700 FC OR 104200 FH | 12 YE OR 5900 FC OR 17900 FH | 572100-210-816 | 1.00 1.00 1.00 1.00 | GROUP 33C POST 48437 OR GROUP 33D POST 48437 |  | ALI 572164-01-12 MRB 572164-01-8 | 541GB 541HB 541JB 541KB 541LB 541MB 541NB 541PB 541QB 541RB 541SB 542AB 542BB 542CB 542DB 641GB 641HB 641JB 641KB 641LB 641MB 641NB 641PB 641QB 641RB 641SB 642AB 642BB 642CB 642DB | FIXED FLAP TRACK FAIRING Z532; FIXED FLAP TRACK FAIRING Z533; FIXED FLAP TRACK FAIRING Z534; FIXED FLAP TRACK FAIRING Z632; FIXED FLAP TRACK FAIRING Z633; FIXED FLAP TRACK FAIRING Z634; FUEL TANK DRAINED AND VENTED; | AF | ALI MRB CPCP |  | NO | 2 2 2 2 | 5.50 2.00 5.50 2.00 | 14.50
| 3-57 | 572164-01-20 | 541 542 641 642 | MAIN STRUCTURE DETAILED INSPECTION OF OUTER WING FRONT SPAR AFT FACE BETWEEN RIB 12 AND RIB 27 INCLUDING TOP AND BOTTOM FLANGES. | DET | 12 YE | 12 YE | 24 YE | 12 YE | [8 empty] | 572100-210-816 | 1.00 1.00 1.00 1.00 | GROUP 32E OR GROUP 32F OR GROUP 33E OR GROUP 38E OR GROUP 39E |  | MRB 572164-01-8 | 541GB 541HB 541JB 541KB 541LB 541MB 541NB 541PB 541QB 541RB 541SB 542AB 542BB 542CB 542DB 641GB 641HB 641JB 641KB 641LB 641MB 641NB 641PB 641QB 641RB 641SB 642AB 642BB 642CB 642DB | FIXED FLAP TRACK FAIRING Z532; FIXED FLAP TRACK FAIRING Z533; FIXED FLAP TRACK FAIRING Z534; FIXED FLAP TRACK FAIRING Z632; FIXED FLAP TRACK FAIRING Z633; FIXED FLAP TRACK FAIRING Z634; FUEL TANK DRAINED AND VENTED; | AF | MRB CPCP |  | NO | 2 2 2 2 | 5.50 2.00 5.50 2.00 | 14.50
| 3-57 | 572165-01-2 | 542 550 642 650 | MAIN STRUCTURE DETAILED INSPECTION OF OUTER WING FRONT SPAR AFT FACE BETWEEN RIB 27 AND RIB 39 INCLUDING TOP AND BOTTOM FLANGES. | DET | 12 YE | 12 YE | 24 YE | 12 YE | [8 empty] | 572100-210-817 | 0.50 0.50 0.50 0.50 | ALL | Y | MRB 572165-01-10 MRB 572165-01-11 MRB 572165-01-2 MRB 572165-01-5 MRB 572165-01-6 MRB 572165-01-7 MRB 572165-01-8 | 542EB 542FB 542GB 542HB 542JB 542KB 550AB 550BB 550CB 550DB 550EB 550FB 642EB 642FB 642GB 642HB 642JB 642KB 650AB 650BB 650CB 650DB 650EB 650FB | FUEL TANK DRAINED AND VENTED; | AF | MRB CPCP |  | NO | 1 1 1 1 | 4.50 4.35 4.50 4.35 | 2.00
| 3-57 | 572171-02-1 | 541 542 550 641 642 650 | MAIN STRUCTURE DETAILED INSPECTION OF OUTER WING RIBS, RIB 14 TO RIB 39 AT SKIN ATTACHMENTS, SPAR ATTACHMENTS AND REGION OF STR CUTOUTS EXCLUDING RIBS 18 AND 23. | DET | 12 YE | 12 YE | 24 YE | 12 YE | [8 empty] | 572100-210-825 | 1.00 1.00 1.00 1.00 1.00 1.00 | ALL | Y | MRB 572171-02-1 | 541HB 541JB 541KB 541LB 541MB 541NB 541PB 541QB 541RB 541SB 542AB 542BB 542CB 542DB 542EB 542FB 542GB 542HB 542JB 542KB 550AB 550BB 550CB 550DB 550EB 550FB 641HB 641JB 641KB 641LB 641MB 641NB 641PB 641QB 641RB 641SB 642AB 642BB 642CB 642DB 642EB 642FB 642GB 642HB 642JB 642KB 650AB 650BB 650CB 650DB 650EB 650FB |  | AF | MRB CPCP |  | NO | 2 2 2 2 2 2 | 5.00 6.50 4.35 5.00 6.50 4.35
| 3-57 | 572174-01-7 | 541 542 641 642 | MAIN STRUCTURE DETAILED INSPECTION OF OUTER WING RIBS, RIB 13, 18 AND 23, AT SKIN ATTACHMENTS, REGION OF STRINGER CUTOUTS AND FORWARD FLAP TRACK BRACKETS. | DET |  |  | 24 YE | 12 YE | [8 empty] | 572100-210-841 | 0.40 0.40 0.40 0.40 | ALL | Y | MRB 572174-01-7 | 541GB 541HB 541MB 541NB 541SB 542AB 641GB 641HB 641MB 641NB 641SB 642AB | FUEL TANK DRAINED AND VENTED; | AF | MRB CPCP |  | NO | 2 2 2 2 | 2.50 0.50 2.50 0.50 | 2.00
| 3-57 | 572180-01-1 | 541 641 | MAIN STRUCTURE DETAILED INSPECTION OF OUTER WING BOTTOM SKIN STRINGERS 15 AND 18 BETWEEN RIB 12 AND RIB 23. | DET | [6 empty] | 20900 FC OR 136000 FH | 3800 FC OR 24900 FH |  |  | 30600 FC OR 107200 FH | 5600 FC OR 19600 FH | 572100-210-840 | 0.40 0.40 | GROUP 32A POST 48437 |  | ALI 572180-01-10 | 541GB 541HB 541JB 541KB 541LB 541MB 541NB 541PB 541QB 541RB 541SB 641GB 641HB 641JB 641KB 641LB 641MB 641NB 641PB 641QB 641RB 641SB | FUEL TANK DRAINED AND VENTED; | AF | ALI |  |  | 1 1 | 5.50 5.50 | 2.00
| 3-57 | 572180-01-4 | 541 641 | MAIN STRUCTURE DETAILED INSPECTION OF OUTER WING BOTTOM SKIN STRINGERS 15 AND 18 BETWEEN RIB 12 AND RIB 23. | DET | [6 empty] | 13900 FC OR 90400 FH | 3700 FC OR 24200 FH |  |  | 20300 FC OR 71300 FH | 5400 FC OR 19100 FH | 572100-210-840 | 0.40 0.40 | GROUP 32A PRE 48437 |  | ALI 572180-01-04 | 541GB 541HB 541JB 541KB 541LB 541MB 541NB 541PB 541QB 541RB 541SB 641GB 641HB 641JB 641KB 641LB 641MB 641NB 641PB 641QB 641RB 641SB | FUEL TANK DRAINED AND VENTED; | AF | ALI |  |  | 1 1 | 5.50 5.50 | 2.00
| 3-57 | 572180-01-5 | 541 641 | MAIN STRUCTURE DETAILED INSPECTION OF OUTER WING BOTTOM SKIN STRINGERS 15 AND 18 BETWEEN RIB 12 AND RIB 23. | DET | [6 empty] | 14200 FC OR 85300 FH | 3800 FC OR 23300 FH |  |  | 19600 FC OR 59000 FH | 5300 FC OR 16100 FH | 572100-210-840 | 0.40 0.40 | GROUP 33A OR GROUP 33B | Y | ALI 572180-01-05 | 541GB 541HB 541JB 541KB 541LB 541MB 541NB 541PB 541QB 541RB 541SB 641GB 641HB 641JB 641KB 641LB 641MB 641NB 641PB 641QB 641RB 641SB | FUEL TANK DRAINED AND VENTED; | AF | ALI |  |  | 1 1 | 5.50 5.50 | 2.00
| 3-57 | 572180-01-6 | 541 641 | MAIN STRUCTURE DETAILED INSPECTION OF OUTER WING BOTTOM SKIN STRINGERS 15 AND 18 BETWEEN RIB 12 AND RIB 23. | DET | [6 empty] | 14800 FC OR 88800 FH | 4000 FC OR 24100 FH |  |  | 20500 FC OR 61500 FH | 5500 FC OR 16600 FH | 572100-210-840 | 0.40 0.40 | GROUP 33C PRE 48437 OR GROUP 33D PRE 48437 |  | ALI 572180-01-06 | 541GB 541HB 541JB 541KB 541LB 541MB 541NB 541PB 541QB 541RB 541SB 641GB 641HB 641JB 641KB 641LB 641MB 641NB 641PB 641QB 641RB 641SB | FUEL TANK DRAINED AND VENTED; | AF | ALI |  |  | 1 1 | 5.50 5.50 | 2.00
| 3-57 | 572180-01-7 | 541 641 | MAIN STRUCTURE DETAILED INSPECTION OF OUTER WING BOTTOM SKIN STRINGERS 15 AND 18 BETWEEN RIB 12 AND RIB 23. | DET | [6 empty] | 24100 FC OR 144900 FH | 4400 FC OR 26600 FH |  |  | 33400 FC OR 100300 FH | 6100 FC OR 18400 FH | 572100-210-840 | 0.40 0.40 | GROUP 33C POST 48437 OR GROUP 33D POST 48437 |  | ALI 572180-01-07 | 541GB 541HB 541JB 541KB 541LB 541MB 541NB 541PB 541QB 541RB 541SB 641GB 641HB 641JB 641KB 641LB 641MB 641NB 641PB 641QB 641RB 641SB | FUEL TANK DRAINED AND VENTED; | AF | ALI |  |  | 1 1 | 5.50 5.50 | 2.00
| 3-57 | 572180-01-9 | 541 641 | MAIN STRUCTURE DETAILED INSPECTION OF OUTER WING BOTTOM SKIN STRINGERS 15 AND 18 BETWEEN RIB 12 AND RIB 23. | DET | [6 empty] | 20900 FC OR 136000 FH | 3800 FC OR 24900 FH |  |  | 30600 FC OR 107200 FH | 5600 FC OR 19600 FH | 572100-210-840 | 0.40 0.40 | GROUP 32E |  | ALI 572180-01-09 | 541GB 541HB 541JB 541KB 541LB 541MB 541NB 541PB 541QB 541RB 541SB 641GB 641HB 641JB 641KB 641LB 641MB 641NB 641PB 641QB 641RB 641SB | FUEL TANK DRAINED AND VENTED; | AF | ALI |  |  | 1 1 | 5.50 5.50 | 2.00
| 3-57 | 572180-01-12 | 541 641 | MAIN STRUCTURE DETAILED INSPECTION OF OUTER WING BOTTOM SKIN STRINGERS 15 AND 18 BETWEEN RIB 12 AND RIB 23. | DET |  |  | 28600 FC OR 85900 FH | 7600 FC OR 22900 FH | [8 empty] | 572100-210-840 | 0.40 0.40 | A330-200F | N | ALI 572180-01-12 | 541GB 541HB 541JB 541KB 541LB 541MB 541NB 541PB 541QB 541RB 541SB 641GB 641HB 641JB 641KB 641LB 641MB 641NB 641PB 641QB 641RB 641SB | FUEL TANK DRAINED AND VENTED; | AF | ALI |  |  | 1 1 | 5.50 5.50 | 2.00
| 3-57 | 572181-01-5 | 542 642 | MAIN STRUCTURE DETAILED INSPECTION OF OUTER WING BOTTOM SKIN STRINGERS 15 AND 18 BETWEEN RIB 23 AND RIB 26. | DET | [6 empty] | 27000 FC OR 162100 FH | 3800 FC OR 23300 FH |  |  | 41000 FC OR 123200 FH | 5300 FC OR 16100 FH | 572100-210-839 | 0.10 0.10 | GROUP 33A OR GROUP 33B | Y | ALI 572181-01-08 | 542AB 542BB 542CB 642AB 642BB 642CB |  | AF | ALI |  |  | 1 1 | 1.50 1.50
| 3-57 | 572181-01-6 | 542 642 | MAIN STRUCTURE DETAILED INSPECTION OF OUTER WING BOTTOM SKIN STRINGERS 15 AND 18 BETWEEN RIB 23 AND RIB 26. | DET | [6 empty] | 26300 FC OR 157900 FH | 4000 FC OR 24100 FH |  |  | 40000 FC OR 120000 FH | 5500 FC OR 16600 FH | 572100-210-839 | 0.10 0.10 | GROUP 33C PRE 48437 OR GROUP 33D PRE 48437 |  | ALI 572181-01-09 | 542AB 542BB 542CB 642AB 642BB 642CB |  | AF | ALI |  |  | 1 1 | 1.50 1.50
| 3-57 | 572183-01-4 | 542 642 | MAIN STRUCTURE DETAILED INSPECTION OF OUTER WING BOTTOM SKIN STRINGERS 15 AND 18 BETWEEN RIBS 26 AND 28 INCLUDING STRINGER JOINTS. NOTE: THIS TASK MUST BE PERFORMED AT THE SAME TIME AS TASK 572183-02-4 | DET | [6 empty] | 14600 FC OR 94900 FH | 6900 FC OR 45300 FH |  |  | 22300 FC OR 78000 FH | 10600 FC OR 37300 FH | 572100-210-865 | 0.10 0.10 | GROUP 32A PRE 48437 |  | ALI 572183-01-04 | 542DB 542EB 642DB 642EB |  | AF | ALI |  |  | 1 1 | 1.25 1.25
| 3-57 | 572183-01-5 | 542 642 | MAIN STRUCTURE DETAILED INSPECTION OF OUTER WING BOTTOM SKIN STRINGERS 15 AND 18 BETWEEN RIBS 26 AND 28 INCLUDING STRINGER JOINTS. NOTE: THIS TASK MUST BE PERFORMED AT THE SAME TIME AS TASK 572183-02-5 | DET | [6 empty] | 16500 FC OR 99300 FH | 10000 FC OR 60000 FH |  |  | 25200 FC OR 75700 FH | 15200 FC OR 45800 FH | 572100-210-865 | 0.10 0.10 | GROUP 33A OR GROUP 33B | Y | ALI 572183-01-05 | 542DB 542EB 642DB 642EB |  | AF | ALI |  |  | 1 1 | 1.25 1.25
| 3-57 | 572183-01-6 | 542 642 | MAIN STRUCTURE DETAILED INSPECTION OF OUTER WING BOTTOM SKIN STRINGERS 15 AND 18 BETWEEN RIBS 26 AND 28 INCLUDING STRINGER JOINTS. NOTE: THIS TASK MUST BE PERFORMED AT THE SAME TIME AS TASK 572183-02-6 | DET | [6 empty] | 14700 FC OR 88200 FH | 7200 FC OR 43700 FH |  |  | 22400 FC OR 67200 FH | 11100 FC OR 33300 FH | 572100-210-865 | 0.10 0.10 | GROUP 33C PRE 48437 OR GROUP 33D PRE 48437 |  | ALI 572183-01-06 | 542DB 542EB 642DB 642EB |  | AF | ALI |  |  | 1 1 | 1.25 1.25
| 3-57 | 572183-01-7 | 542 642 | MAIN STRUCTURE DETAILED INSPECTION OF OUTER WING BOTTOM SKIN STRINGERS 15 AND 18 BETWEEN RIBS 26 AND 28 INCLUDING STRINGER JOINTS. NOTE: THIS TASK MUST BE PERFORMED AT THE SAME TIME AS TASK 572183-02-7 | DET | [6 empty] | 19300 FC OR 116000 FH | 7000 FC OR 42300 FH |  |  | 29400 FC OR 88400 FH | 10700 FC OR 32300 FH | 572100-210-865 | 0.10 0.10 | GROUP 33E |  | ALI 572183-01-07 | 542DB 542EB 642DB 642EB |  | AF | ALI |  |  | 1 1 | 1.25 1.25
| 3-57 | 572183-01-8 | 542 642 | MAIN STRUCTURE DETAILED INSPECTION OF OUTER WING BOTTOM SKIN STRINGERS 15 AND 18 BETWEEN RIBS 26 AND 28 INCLUDING STRINGER JOINTS. NOTE: THIS TASK MUST BE PERFORMED AT THE SAME TIME AS TASK 572183-02-8 | DET | [6 empty] | 17500 FC OR 113700 FH | 6300 FC OR 41500 FH |  |  | 26700 FC OR 93600 FH | 9700 FC OR 34100 FH | 572100-210-865 | 0.10 0.10 | GROUP 32E |  | ALI 572183-01-08 | 542DB 542EB 642DB 642EB |  | AF | ALI |  |  | 1 1 | 1.25 1.25
| 3-57 | 572183-01-10 | 542 642 | MAIN STRUCTURE DETAILED INSPECTION OF OUTER WING BOTTOM SKIN STRINGERS 15 AND 18 BETWEEN RIBS 26 AND 28 INCLUDING STRINGER JOINTS. NOTE: THIS TASK MUST BE PERFORMED AT THE SAME TIME AS TASK 572183-02-10 | DET | [6 empty] | 19300 FC OR 116000 FH | 7000 FC OR 42300 FH |  |  | 29400 FC OR 88400 FH | 10700 FC OR 32300 FH | 572100-210-865 | 0.10 0.10 | GROUP 33C POST 48437 OR GROUP 33D POST 48437 |  | ALI 572183-01-10 | 542DB 542EB 642DB 642EB |  | AF | ALI |  |  | 1 1 | 1.25 1.25
| 3-57 | 572183-01-11 | 542 642 | MAIN STRUCTURE DETAILED INSPECTION OF OUTER WING BOTTOM SKIN STRINGERS 15 AND 18 BETWEEN RIBS 26 AND 28 INCLUDING STRINGER JOINTS. NOTE: THIS TASK MUST BE PERFORMED AT THE SAME TIME AS TASK 572183-02-11 | DET | [6 empty] | 17500 FC OR 113700 FH | 6300 FC OR 41500 FH |  |  | 26700 FC OR 93600 FH | 9700 FC OR 34100 FH | 572100-210-865 | 0.10 0.10 | GROUP 32A POST 48437 |  | ALI 572183-01-11 | 542DB 542EB 642DB 642EB |  | AF | ALI |  |  | 1 1 | 1.25 1.25
| 3-57 | 572183-02-4 | 542 642 | MAIN STRUCTURE SPECIAL DETAILED INSPECTION (US & X-RAY) OF OUTER WING BOTTOM SKIN STRINGERS 15 AND 18 BETWEEN RIBS 26 AND 28 INCLUDING STRINGER JOINTS. NOTE: THIS TASK MUST BE PERFORMED AT THE SAME TIME AS TASK 572183-01-4 | SDI | [6 empty] | 14600 FC OR 94900 FH | 6900 FC OR 45300 FH |  |  | 22300 FC OR 78000 FH | 10600 FC OR 37300 FH | 572100-220-805 | 0.30 0.30 | GROUP 32A PRE 48437 |  | ALI 572183-02-04 | 542DB 542EB 642DB 642EB |  | NDT | ALI |  |  | 1 1 | 1.25 1.25
| 3-57 | 572183-02-5 | 542 642 | MAIN STRUCTURE SPECIAL DETAILED INSPECTION (US & X-RAY) OF OUTER WING BOTTOM SKIN STRINGERS 15 AND 18 BETWEEN RIBS 26 AND 28 INCLUDING STRINGER JOINTS. NOTE: THIS TASK MUST BE PERFORMED AT THE SAME TIME AS TASK 572183-01-5 | SDI | [6 empty] | 16500 FC OR 99300 FH | 10000 FC OR 60000 FH |  |  | 25200 FC OR 75700 FH | 15200 FC OR 45800 FH | 572100-220-805 | 0.30 0.30 | GROUP 33A OR GROUP 33B | Y | ALI 572183-02-05 | 542DB 542EB 642DB 642EB |  | NDT | ALI |  |  | 1 1 | 1.25 1.25
| 3-57 | 572183-02-6 | 542 642 | MAIN STRUCTURE SPECIAL DETAILED INSPECTION (US & X-RAY) OF OUTER WING BOTTOM SKIN STRINGERS 15 AND 18 BETWEEN RIBS 26 AND 28 INCLUDING STRINGER JOINTS. NOTE: THIS TASK MUST BE PERFORMED AT THE SAME TIME AS TASK 572183-01-6 | SDI | [6 empty] | 14700 FC OR 88200 FH | 7200 FC OR 43700 FH |  |  | 22400 FC OR 67200 FH | 11100 FC OR 33300 FH | 572100-220-805 | 0.30 0.30 | GROUP 33C PRE 48437 OR GROUP 33D PRE 48437 |  | ALI 572183-02-06 | 542DB 542EB 642DB 642EB |  | NDT | ALI |  |  | 1 1 | 1.25 1.25
| 3-57 | 572183-02-7 | 542 642 | MAIN STRUCTURE SPECIAL DETAILED INSPECTION (US & X-RAY) OF OUTER WING BOTTOM SKIN STRINGERS 15 AND 18 BETWEEN RIBS 26 AND 28 INCLUDING STRINGER JOINTS. NOTE: THIS TASK MUST BE PERFORMED AT THE SAME TIME AS TASK 572183-01-7 | SDI | [6 empty] | 19300 FC OR 116000 FH | 7000 FC OR 42300 FH |  |  | 29400 FC OR 88400 FH | 10700 FC OR 32300 FH | 572100-220-805 | 0.30 0.30 | GROUP 33E |  | ALI 572183-02-07 | 542DB 542EB 642DB 642EB |  | NDT | ALI |  |  | 1 1 | 1.25 1.25
| 3-57 | 572183-02-8 | 542 642 | MAIN STRUCTURE SPECIAL DETAILED INSPECTION (US & X-RAY) OF OUTER WING BOTTOM SKIN STRINGERS 15 AND 18 BETWEEN RIBS 26 AND 28 INCLUDING STRINGER JOINTS. NOTE: THIS TASK MUST BE PERFORMED AT THE SAME TIME AS TASK 572183-01-8 | SDI | [6 empty] | 17500 FC OR 113700 FH | 6300 FC OR 41500 FH |  |  | 26700 FC OR 93600 FH | 9700 FC OR 34100 FH | 572100-220-805 | 0.30 0.30 | GROUP 32E |  | ALI 572183-02-08 | 542DB 542EB 642DB 642EB |  | NDT | ALI |  |  | 1 1 | 1.25 1.25
| 3-57 | 572183-02-10 | 542 642 | MAIN STRUCTURE SPECIAL DETAILED INSPECTION (US & X-RAY) OF OUTER WING BOTTOM SKIN STRINGERS 15 AND 18 BETWEEN RIBS 26 AND 28 INCLUDING STRINGER JOINTS. NOTE: THIS TASK MUST BE PERFORMED AT THE SAME TIME AS TASK 572183-01-10 | SDI | [6 empty] | 19300 FC OR 116000 FH | 7000 FC OR 42300 FH |  |  | 29400 FC OR 88400 FH | 10700 FC OR 32300 FH | 572100-220-805 | 0.30 0.30 | GROUP 33C POST 48437 OR GROUP 33D POST 48437 |  | ALI 572183-02-10 | 542DB 542EB 642DB 642EB |  | NDT | ALI |  |  | 1 1 | 1.25 1.25
| 3-57 | 572183-02-11 | 542 642 | MAIN STRUCTURE SPECIAL DETAILED INSPECTION (US & X-RAY) OF OUTER WING BOTTOM SKIN STRINGERS 15 AND 18 BETWEEN RIBS 26 AND 28 INCLUDING STRINGER JOINTS. NOTE: THIS TASK MUST BE PERFORMED AT THE SAME TIME AS TASK 572183-01-11 | SDI | [6 empty] | 17500 FC OR 113700 FH | 6300 FC OR 41500 FH |  |  | 26700 FC OR 93600 FH | 9700 FC OR 34100 FH | 572100-220-805 | 0.30 0.30 | GROUP 32A POST 48437 |  | ALI 572183-02-11 | 542DB 542EB 642DB 642EB |  | NDT | ALI |  |  | 1 1 | 1.25 1.25
R | 3-57 | 572404-01-1 | 542 642 | OUTER WING - RIB 25 TO RIB 28 DETAILED INSPECTION OF OUTER WING BOTTOM SKIN STRINGER JOINTS BETWEEN RIB 25 AND 28 EXCLUDING JOINTS ON STRINGERS 15 AND 18. NOTE: PLANNING: - THIS TASK MUST BE PERFORMED AT THE SAME TIME AS TASK 572404-02-1. | DET | [6 empty] | 22500 FC OR 135000 FH | 9100 FC OR 54900 FH |  |  | 27500 FC OR 82600 FH | 11000 FC OR 33200 FH | 572100-220-834 | 0.20 0.20 | A330-900 PRE 207766 |  | ALI 572404-01-01 | 542CB 542DB 542EB 642CB 642DB 642EB |  | AF | ALI |  |  | 1 1 | 1.75 1.75
N | 3-57 | 572404-01-2 | 542 642 | OUTER WING - RIB 25 TO RIB 28 DETAILED INSPECTION OF OUTER WING BOTTOM SKIN STRINGER JOINTS BETWEEN RIB 25 AND 28 EXCLUDING JOINTS ON STRINGERS 15 AND 18. NOTE: PLANNING: - THIS TASK MUST BE PERFORMED AT THE SAME TIME AS TASK 572404-02-2 | DET | [6 empty] | 23500 FC OR 152800 FH | 9000 FC OR 58700 FH |  |  | 25400 FC OR 89000 FH | 11600 FC OR 40800 FH | 572100-220-834 | 0.20 0.20 | A330-800 | N | ALI 572404-01-02 | 542CB 542DB 542EB 642CB 642DB 642EB |  | AF | ALI |  |  | 1 1 | 1.75 1.75
R | 3-57 | 572404-02-1 | 542 642 | OUTER WING - RIB 25 TO RIB 28 SPECIAL DETAILED INSPECTION (US + X-RAY + ROTO) OF OUTER WING BOTTOM SKIN STRINGER JOINTS BETWEEN RIB 25 AND 28 EXCLUDING JOINTS ON STRINGERS 15 AND 18. NOTE: PLANNING: - THIS TASK MUST BE PERFORMED AT THE SAME TIME AS TASK 572404-01-1. | SDI | [6 empty] | 22500 FC OR 135000 FH | 9100 FC OR 54900 FH |  |  | 27500 FC OR 82600 FH | 11000 FC OR 33200 FH | 572100-250-802 | 2.20 2.20 | A330-900 PRE 207766 |  | ALI 572404-02-01 | 542CB 542DB 542EB 642CB 642DB 642EB |  | NDT | ALI |  |  | 1 1 | 1.75 1.75
N | 3-57 | 572404-02-2 | 542 642 | OUTER WING - RIB 25 TO RIB 28 SPECIAL DETAILED INSPECTION (US + X-RAY + ROTO ) OF OUTER WING BOTTOM SKIN STRINGER JOINTS BETWEEN RIB 25 AND 28 EXCLUDING JOINTS ON STRINGERS 15 AND 18. NOTE: PLANNING: - THIS TASK MUST BE PERFORMED AT THE SAME TIME AS TASK 572404-01-2 | SDI | [6 empty] | 19700 FC OR 128100 FH | 9000 FC OR 58700 FH |  |  | 25400 FC OR 89000 FH | 11600 FC OR 40800 FH | 572100-250-802 | 2.20 2.20 | A330-800 | N | ALI 572404-02-02 | 542CB 542DB 542EB 642CB 642DB 642EB |  | NDT | ALI |  |  | 1 1 | 1.75 1.75
| 3-57 | 572413-01-1 | 542 642 | OUTER WING - RIB 27 TO RIB 33 DETAILED INSPECTION OF OUTER WING FRONT SPAR AFT FACE BETWEEN RIB 27 AND RIB 33 INCLUDING TOP AND BOTTOM FLANGES. | DET | [6 empty] | 21400 FC OR 128900 FH | 5600 FC OR 33800 FH |  |  | 24200 FC OR 72600 FH | 6300 FC OR 19000 FH | 572100-220-836 | 0.10 0.10 | A330-900 |  | ALI 572413-01-01 | 542EB 542FB 542GB 542HB 542JB 542KB 642EB 642FB 642GB 642HB 642JB 642KB |  | AF | ALI |  |  | 1 1 | 4.50 4.50
N | 3-57 | 572413-01-2 | 542 642 | OUTER WING - RIB 27 TO RIB 33 DETAILED INSPECTION OF OUTER WING FRONT SPAR AFT FACE BETWEEN RIB 27 AND RIB 33 INCLUDING TOP AND BOTTOM FLANGES. | DET | [6 empty] | 22000 FC OR 143600 FH | 5600 FC OR 36500 FH |  |  | 26300 FC OR 92100 FH | 6600 FC OR 23400 FH | 572100-220-836 | 0.10 0.10 | A330-800 | N | ALI 572413-01-02 | 542EB 542FB 542GB 542HB 542JB 542KB 642EB 642FB 642GB 642HB 642JB 642KB |  | AF | ALI |  |  | 1 1 | 4.50 4.50
| 3-57 | 572430-01-1 | 560 660 | OUTER WING - RIB 39 TO RIB 41 DETAILED INSPECTION OF OUTER WING BOTTOM SKIN UPPER AND LOWER SURFACES AROUND ACCESS DOOR CUTOUTS, IN ALL BAYS BETWEEN RIB 39 AND RIB 41. | DET |  |  | 12 YE | 6 YE | [8 empty] | 572100-220-828 | 0.33 0.33 | A330-800 OR A330-900 |  | MRB 572430-01-1 | 560AB 560BB 660AB 660BB |  | AF | MRB CPCP |  | NO | 1 1 | 1.40 1.40
| 3-57 | 572433-01-1 | 560 575 660 675 | OUTER WING - RIB 39 TO RIB 41 DETAILED INSPECTION OF OUTER WING BOTTOM SKIN ACCESS DOORS BETWEEN RIB 39 AND RIB 41. | DET |  |  | 12 YE | 6 YE | [8 empty] | 572100-220-829 | 0.03 0.03 0.03 0.03 | A330-800 OR A330-900 |  | MRB 572433-01-1 | 560AB 560BB 575EB 660AB 660BB 675EB |  | AF | MRB CPCP |  | NO | 1 1 1 1 | 1.40 0.90 1.40 0.90
| 3-57 | 572436-01-1 | 560 660 | OUTER WING - RIB 39 TO RIB 41 DETAILED INSPECTION OF OUTER WING BOTTOM SKIN LOWER SURFACE AT DRAIN HOLES OUTBOARD OF RIB 39 TO RIB 41. | DET |  |  | 6 YE | 6 YE | [8 empty] | 572100-220-830 | 0.20 0.20 | A330-800 OR A330-900 |  | MRB 572436-01-1 |  |  | AF | MRB CPCP |  | NO | 1 1
| 3-57 | 572437-01-1 | 575 675 | OUTER WING - RIB 39 TO RIB 41 DETAILED INSPECTION OF OUTER WING REAR SPAR AFT FACE BETWEEN RIB 39 AND RIB 41. | DET |  |  | 24 YE | 12 YE | [8 empty] | 572100-220-825 | 0.05 0.05 | A330-800 OR A330-900 |  | MRB 572437-01-1 | 575EB 675EB |  | AF | MRB CPCP |  | NO | 1 1 | 0.90 0.90
| 3-57 | 572438-01-1 | 560 660 | OUTER WING - RIB 39 TO RIB 41 DETAILED INSPECTION OF OUTER WING REAR SPAR FORWARD FACE BETWEEN RIB 39 AND RIB 41. | DET |  |  | 24 YE | 12 YE | [8 empty] | 572100-220-826 | 0.27 0.27 | A330-800 OR A330-900 |  | MRB 572438-01-1 | 560AB 560BB 660AB 660BB |  | AF | MRB CPCP |  | NO | 1 1 | 1.40 1.40
| 3-57 | 572439-01-1 | 560 660 | OUTER WING - RIB 39 TO RIB 41 DETAILED INSPECTION OF OUTER WING FRONT SPAR FORWARD FACE BETWEEN RIB 39 AND RIB 41. | DET |  |  | 24 YE | 6 YE | [8 empty] | 572100-220-827 | 0.27 0.27 | A330-800 OR A330-900 |  | MRB 572439-01-1 | 523QB 523RB 623QB 623RB |  | AF | MRB CPCP |  | NO | 1 1 | 0.20 0.20
| 3-57 | 572440-01-1 | 560 660 | OUTER WING - RIB 39 TO RIB 41 DETAILED INSPECTION OF OUTER WING FRONT SPAR AFT FACE BETWEEN RIB 39 AND RIB 41. | DET |  |  | 24 YE | 12 YE | [8 empty] | 572100-220-831 | 0.27 0.27 | A330-800 OR A330-900 |  | MRB 572440-01-1 | 560AB 560BB 660AB 660BB |  | AF | MRB CPCP |  | NO | 1 1 | 1.40 1.40
| 3-57 | 572441-01-1 | 560 660 | OUTER WING - RIB 39 TO RIB 41 DETAILED INSPECTION OF OUTER WING RIBS, RIB 39 TO RIB 41. | DET |  |  | 24 YE | 12 YE | [8 empty] | 572100-220-832 | 0.65 0.65 | A330-800 OR A330-900 |  | MRB 572441-01-1 | 560AB 560BB 660AB 660BB |  | AF | MRB CPCP |  | NO | 1 1 | 1.40 1.40
| 3-57 | 572605-01-3 | 573 673 | FITTINGS DETAILED INSPECTION OF OUTER WING TRAILING EDGE RIBS 5A AND 5B INCLUDING BACKING ANGLES AND FLAP TRACK 2 AFT PICK UP (INCLUDING BOX BRACKET, INTERFACE PLATE AND THRUST PADS). | DET | 12 YE | 12 YE | 24 YE | 12 YE | [8 empty] | 572600-210-801 | 0.30 0.30 | A330-200 OR A330-200F OR A330-300 |  | MRB 572605-01-10 MRB 572605-01-11 MRB 572605-01-12 MRB 572605-01-3 MRB 572605-01-4 MRB 572605-01-5 MRB 572605-01-6 MRB 572605-01-7 MRB 572605-01-9 | 573BB 573FB 673BB 673FB |  | AF | MRB CPCP |  |  | 1 1 | 1.90 1.90
| 3-57 | 572606-01-2 | 532 533 534 632 633 634 | FITTINGS DETAILED INSPECTION OF OUTER WING FLAP TRACKS 3, 4 AND 5 AFT PICK-UP ASSEMBLY. | DET | [6 empty] | 22300 FC OR 134100 FH | 13600 FC OR 81600 FH |  |  | 33800 FC OR 101400 FH | 20500 FC OR 61700 FH | 572600-210-815 | 0.15 0.15 0.15 0.15 0.15 0.15 | GROUP 33A OR GROUP 33B OR GROUP 33C OR GROUP 33D | Y | ALI 572606-01-02 |  | MOVABLE FLAP TRACK FAIRING Z532; MOVABLE FLAP TRACK FAIRING Z533; MOVABLE FLAP TRACK FAIRING Z534; MOVABLE FLAP TRACK FAIRING Z632; MOVABLE FLAP TRACK FAIRING Z633; MOVABLE FLAP TRACK FAIRING Z634; | AF | ALI |  |  | 1 1 1 1 1 1 |  | 4.00 4.00 4.00 4.00 4.00 4.00
| 3-57 | 572606-01-3 | 532 533 534 632 633 634 | FITTINGS DETAILED INSPECTION OF OUTER WING FLAP TRACKS 3, 4 AND 5 AFT PICK-UP ASSEMBLY. | DET | [6 empty] | 20600 FC OR 134100 FH | 12500 FC OR 81600 FH |  |  | 28900 FC OR 101300 FH | 17600 FC OR 61700 FH | 572600-210-815 | 0.15 0.15 0.15 0.15 0.15 0.15 | GROUP 32A |  | ALI 572606-01-03 |  | MOVABLE FLAP TRACK FAIRING Z532; MOVABLE FLAP TRACK FAIRING Z533; MOVABLE FLAP TRACK FAIRING Z534; MOVABLE FLAP TRACK FAIRING Z632; MOVABLE FLAP TRACK FAIRING Z633; MOVABLE FLAP TRACK FAIRING Z634; | AF | ALI |  |  | 1 1 1 1 1 1 |  | 4.00 4.00 4.00 4.00 4.00 4.00
| 3-57 | 572606-01-7 | 532 533 534 632 633 634 | FITTINGS DETAILED INSPECTION OF OUTER WING FLAP TRACKS 3, 4 AND 5 AFT PICK-UP ASSEMBLY. | DET |  |  | 20100 FC OR 60300 FH | 20100 FC OR 60300 FH | [8 empty] | 572600-210-815 | 0.15 0.15 0.15 0.15 0.15 0.15 | A330-200F | N | ALI 572606-01-07 |  | MOVABLE FLAP TRACK FAIRING Z532; MOVABLE FLAP TRACK FAIRING Z533; MOVABLE FLAP TRACK FAIRING Z534; MOVABLE FLAP TRACK FAIRING Z632; MOVABLE FLAP TRACK FAIRING Z633; MOVABLE FLAP TRACK FAIRING Z634; | AF | ALI |  |  | 1 1 1 1 1 1 |  | 4.00 4.00 4.00 4.00 4.00 4.00
| 3-57 | 572606-01-8 | 532 533 534 632 633 634 | FITTINGS DETAILED INSPECTION OF OUTER WING FLAP TRACKS 3, 4 AND 5 AFT PICK-UP ASSEMBLY. | DET | [6 empty] | 20600 FC OR 134100 FH | 12500 FC OR 81600 FH |  |  | 28900 FC OR 101300 FH | 17600 FC OR 61700 FH | 572600-210-815 | 0.15 0.15 0.15 0.15 0.15 0.15 | GROUP 32E |  | ALI 572606-01-03 |  | MOVABLE FLAP TRACK FAIRING Z532; MOVABLE FLAP TRACK FAIRING Z533; MOVABLE FLAP TRACK FAIRING Z534; MOVABLE FLAP TRACK FAIRING Z632; MOVABLE FLAP TRACK FAIRING Z633; MOVABLE FLAP TRACK FAIRING Z634; | AF | ALI |  |  | 1 1 1 1 1 1 |  | 4.00 4.00 4.00 4.00 4.00 4.00
| 3-57 | 572607-01-1 | 531 532 533 534 631 632 633 634 | FITTINGS DETAILED INSPECTION OF OUTER WING FLAP TRACKS 2, 3, 4 AND 5 FORWARD PICK-UP LUGS FITTING. | DET |  |  |  |  | 12 YE OR 25400 FC OR 152800 FH | 12 YE OR 20000 FC OR 60000 FH | 24 YE OR 25400 FC OR 152800 FH | 12 YE OR 20000 FC OR 60000 FH | 12 YE OR 38500 FC OR 115500 FH | 12 YE OR 20000 FC OR 60000 FH | 24 YE OR 38500 FC OR 115500 FH | 12 YE OR 20000 FC OR 60000 FH | 572600-210-802 | 0.10 0.10 0.10 0.10 0.10 0.10 0.10 0.10 | GROUP 33A OR GROUP 33B OR GROUP 33C OR GROUP 33D | Y | ALI 572607-01-01 MRB 572607-01-1 |  | FIXED FLAP TRACK FAIRING Z531; FIXED FLAP TRACK FAIRING Z532; FIXED FLAP TRACK FAIRING Z533; FIXED FLAP TRACK FAIRING Z534; FIXED FLAP TRACK FAIRING Z631; FIXED FLAP TRACK FAIRING Z632; FIXED FLAP TRACK FAIRING Z633; FIXED FLAP TRACK FAIRING Z634; | AF | ALI MRB CPCP |  |  | 1 1 1 1 1 1 1 1 |  | 16.50
| 3-57 | 572607-01-2 | 531 532 533 534 631 632 633 634 | FITTINGS DETAILED INSPECTION OF OUTER WING FLAP TRACKS 2, 3, 4 AND 5 FORWARD PICK-UP LUGS FITTING. | DET | 12 YE | 12 YE | 24 YE | 12 YE | [8 empty] | 572600-210-802 | 0.10 0.10 0.10 0.10 0.10 0.10 0.10 0.10 | GROUP 32E OR GROUP 33E OR GROUP 38E OR GROUP 39E |  | MRB 572607-01-4 MRB 572607-01-5 MRB 572607-01-8 |  | FIXED FLAP TRACK FAIRING Z531; FIXED FLAP TRACK FAIRING Z532; FIXED FLAP TRACK FAIRING Z533; FIXED FLAP TRACK FAIRING Z534; FIXED FLAP TRACK FAIRING Z631; FIXED FLAP TRACK FAIRING Z632; FIXED FLAP TRACK FAIRING Z633; FIXED FLAP TRACK FAIRING Z634; | AF | MRB CPCP |  |  | 1 1 1 1 1 1 1 1 |  | 16.50
| 3-57 | 572607-01-3 | 531 532 533 534 631 632 633 634 | FITTINGS DETAILED INSPECTION OF OUTER WING FLAP TRACKS 2, 3, 4 AND 5 FORWARD PICK-UP LUGS FITTING. | DET | 12 YE OR 22100 FC OR 66400 FH | 12 YE OR 17000 FC OR 50000 FH | 24 YE OR 22100 FC OR 66400 FH | 12 YE OR 17000 FC OR 50000 FH | [8 empty] | 572600-210-802 | 0.10 0.10 0.10 0.10 0.10 0.10 0.10 0.10 | A330-200F | N | ALI 572607-01-06 MRB 572607-01-5 |  | FIXED FLAP TRACK FAIRING Z531; FIXED FLAP TRACK FAIRING Z532; FIXED FLAP TRACK FAIRING Z533; FIXED FLAP TRACK FAIRING Z534; FIXED FLAP TRACK FAIRING Z631; FIXED FLAP TRACK FAIRING Z632; FIXED FLAP TRACK FAIRING Z633; FIXED FLAP TRACK FAIRING Z634; | AF | ALI MRB CPCP |  |  | 1 1 1 1 1 1 1 1 |  | 16.50
| 3-57 | 572607-01-7 | 531 532 533 534 631 632 633 634 | FITTINGS DETAILED INSPECTION OF OUTER WING FLAP TRACKS 2, 3, 4 AND 5 FORWARD PICK-UP LUGS FITTING. | DET |  |  |  |  | 12 YE OR 23500 FC OR 152800 FH | 12 YE OR 20000 FC OR 60000 FH | 24 YE OR 23500 FC OR 152800 FH | 12 YE OR 20000 FC OR 60000 FH | 12 YE OR 33000 FC OR 115500 FH | 12 YE OR 20000 FC OR 60000 FH | 24 YE OR 33000 FC OR 115500 FH | 12 YE OR 20000 FC OR 60000 FH | 572600-210-802 | 0.10 0.10 0.10 0.10 0.10 0.10 0.10 0.10 | GROUP 32A |  | ALI 572607-01-07 MRB 572607-01-7 |  | FIXED FLAP TRACK FAIRING Z531; FIXED FLAP TRACK FAIRING Z532; FIXED FLAP TRACK FAIRING Z533; FIXED FLAP TRACK FAIRING Z534; FIXED FLAP TRACK FAIRING Z631; FIXED FLAP TRACK FAIRING Z632; FIXED FLAP TRACK FAIRING Z633; FIXED FLAP TRACK FAIRING Z634; | AF | ALI MRB CPCP |  |  | 1 1 1 1 1 1 1 1 |  | 16.50
| 3-57 | 572610-01-1 | 541 641 | FITTINGS DETAILED INSPECTION OF OUTER WING PYLON SPIGOT FITTING. | DET | 12 YE | 12 YE | 24 YE | 12 YE | [8 empty] | 572600-210-804 | 0.10 0.10 | A330-200 PRE 43271 (54-3005) OR A330-300 PRE 43271 (54-3005) |  | MRB 572610-01-1 | 453CL 453CR 454BL 454BR 454CL 454CR 463CL 463CR 464BL 464BR 464CL 464CR | SPIGOT SLEEVE; | AF | MRB CPCP |  | NO | 1 1 | 0.70 0.70 | TBD
| 3-57 | 572610-01-2 | 541 641 | FITTINGS DETAILED INSPECTION OF OUTER WING PYLON SPIGOT FITTING. NOTE: PLANNING: - THE THRESHOLD IS TO BE COUNTED FROM 1ST FLIGHT (FOR FC & FH TASKS) OR FROM THE DATE OF INITIAL DELIVERY FROM MANUFACTURER (FOR CALENDAR TASKS). | DET | 12 YE NOTE | 12 YE | 24 YE NOTE | 12 YE | [8 empty] | 572600-210-804 | 0.10 0.10 | A330-200 POST 43271 (54-3005) OR A330-300 POST 43271 (54-3005) OR A330-200F |  | MRB 572610-01-2 | 453CL 453CR 454BL 454BR 454CL 454NR 463CL 463CR 464BL 464BR 464CL 464NR | SPIGOT SLEEVE; | AF | MRB CPCP |  | NO | 1 1 | 0.70 0.70 | TBD
| 3-57 | 572610-01-3 | 541 641 | FITTINGS DETAILED INSPECTION OF OUTER WING PYLON SPIGOT FITTING. | DET |  |  | 24 YE | 12 YE | [8 empty] | 572600-210-804 | 0.10 0.10 | A330-800 OR A330-900 |  | MRB 572610-01-3 | 452BL 452BR 452CL 452CR 452DL 452DR 452EL 452ER 462BL 462BR 462CL 462CR 462DL 462DR 462EL 462ER |  | AF | MRB CPCP |  | NO | 1 1 | 4.29 2.36
| 3-57 | 572612-01-2 | 541 641 | FITTINGS DETAILED INSPECTION OF OUTER WING PYLON AFT ATTACHMENT FITTING. | DET | 12 YE | 12 YE | 24 YE | 12 YE | [8 empty] | 572600-210-806 | 0.10 0.10 | A330-200 PRE 43271 (54-3005) OR A330-300 PRE 43271 (54-3005) |  | MRB 572612-01-2 | 454DL 454DR 454FL 454FR 464DL 464DR 464FL 464FR | PIPE SUPPORT BRACKET; | AF | MRB CPCP |  | NO | 1 1 | 0.85 0.85 | TBD
| 3-57 | 572612-01-3 | 541 641 | FITTINGS DETAILED INSPECTION OF OUTER WING PYLON AFT ATTACHMENT FITTING. NOTE: PLANNING: - THE THRESHOLD IS TO BE COUNTED FROM 1ST FLIGHT (FOR FC & FH TASKS) OR FROM THE DATE OF INITIAL DELIVERY FROM MANUFACTURER (FOR CALENDAR TASKS). | DET | 12 YE NOTE | 12 YE | 24 YE NOTE | 12 YE | [8 empty] | 572600-210-806 | 0.10 0.10 | A330-200 POST 43271 (54-3005) OR A330-300 POST 43271 (54-3005) OR A330-200F POST 43271 (54-3005) |  | MRB 572612-01-3 | 454KL 454KR 454ML 454MR 464KL 464KR 464ML 464MR | PIPE SUPPORT BRACKET; | AF | MRB CPCP |  | NO | 1 1 | 0.85 0.85 | TBD
| 3-57 | 572612-01-4 | 541 641 | FITTINGS DETAILED INSPECTION OF OUTER WING PYLON AND FAIRING AFT ATTACHMENT FITTING. | DET |  |  | 24 YE | 12 YE | [8 empty] | 572600-210-806 | 0.05 0.05 | A330-800 OR A330-900 |  | MRB 572612-01-4 | 454AL 454AR 454DL 454DR 454EL 454ER 464AL 464AR 464DL 464DR 464EL 464ER | PIPE SUPPORT BRACKET; | AF | MRB CPCP |  | NO | 1 1 | 2.03 2.07 | TBD
| 3-57 | 573001-01-2 | 535 635 | WING TIP SPECIAL DETAILED INSPECTION (ENDOSCOPE) OF WINGTIP TO MAIN WINGBOX JOINT AT RIB 39 INCLUDING TOP AND BOTTOM SKINS, FRONT AND REAR SPARS AND ALL FITTINGS AND BUTTSTRAPS. | SDI | 12 YE | 12 YE | 24 YE | 12 YE | [8 empty] | 573000-280-801 | 0.25 0.25 | GROUP 32A POST 48437 OR GROUP 32E OR GROUP 32F OR GROUP 33E |  | MRB 573001-01-9 | 535CZ 635CZ | WINGTIP LEADING EDGE ASSY; WINGTIP NAVIGATION LIGHT; WINGTIP STROBE LIGHT; | NDT | MRB CPCP |  |  | 1 1 | 0.03 0.03 | TBD
| 3-57 | 573001-01-4 | 535 635 | WING TIP SPECIAL DETAILED INSPECTION (ENDOSCOPE) OF WINGTIP TO MAIN WINGBOX JOINT AT RIB 39 INCLUDING TOP AND BOTTOM SKINS, FRONT AND REAR SPARS AND ALL FITTINGS AND BUTTSTRAPS. | SDI |  |  |  |  | 12 YE OR 29000 FC OR 174100 FH | 12 YE OR 5900 FC OR 35500 FH | 24 YE OR 29000 FC OR 174100 FH | 12 YE OR 5900 FC OR 35500 FH | 12 YE OR 43800 FC OR 131600 FH | 12 YE OR 8900 FC OR 26800 FH | 24 YE OR 43800 FC OR 131600 FH | 12 YE OR 8900 FC OR 26800 FH | 573000-280-801 | 0.25 0.25 | GROUP 33C POST 48437 OR GROUP 33D POST 48437 |  | ALI 573001-02-13 MRB 573001-01-9 | 535CZ 635CZ | WINGTIP LEADING EDGE ASSY; WINGTIP NAVIGATION LIGHT; WINGTIP STROBE LIGHT; | NDT | ALI MRB CPCP |  |  | 1 1 | 0.03 0.03 | TBD
| 3-57 | 573001-01-5 | 535 635 | WING TIP SPECIAL DETAILED INSPECTION (ENDOSCOPE) OF WINGTIP TO MAIN WINGBOX JOINT AT RIB 39 INCLUDING TOP AND BOTTOM SKINS, FRONT AND REAR SPARS AND ALL FITTINGS AND BUTTSTRAPS. | SDI |  |  |  |  | 12 YE OR 19400 FC OR 126400 FH | 12 YE OR 3800 FC OR 25000 FH | 24 YE OR 19400 FC OR 126400 FH | 12 YE OR 3800 FC OR 25000 FH | 12 YE OR 28700 FC OR 100400 FH | 12 YE OR 5600 FC OR 19900 FH | 24 YE OR 28700 FC OR 100400 FH | 12 YE OR 5600 FC OR 19900 FH | 573000-280-801 | 0.25 0.25 | GROUP 32A PRE 48437 |  | ALI 573001-02-05 MRB 573001-01-9 | 535CZ 635CZ | WINGTIP LEADING EDGE ASSY; WINGTIP NAVIGATION LIGHT; WINGTIP STROBE LIGHT; | NDT | ALI WFD MRB CPCP |  |  | 1 1 | 0.03 0.03 | TBD
| 3-57 | 573001-01-7 | 535 635 | WING TIP SPECIAL DETAILED INSPECTION (ENDOSCOPE) OF WINGTIP TO MAIN WINGBOX JOINT AT RIB 39 INCLUDING TOP AND BOTTOM SKINS, FRONT AND REAR SPARS AND ALL FITTINGS AND BUTTSTRAPS. | SDI |  |  |  |  | 12 YE OR 18900 FC OR 113400 FH | 12 YE OR 3700 FC OR 22500 FH | 24 YE OR 18900 FC OR 113400 FH | 12 YE OR 3700 FC OR 22500 FH | 12 YE OR 28500 FC OR 85700 FH | 12 YE OR 5600 FC OR 17000 FH | 24 YE OR 28500 FC OR 85700 FH | 12 YE OR 5600 FC OR 17000 FH | 573000-280-801 | 0.25 0.25 | GROUP 33A OR GROUP 33B | Y | ALI 573001-02-07 MRB 573001-01-9 | 535CZ 635CZ | WINGTIP LEADING EDGE ASSY; WINGTIP NAVIGATION LIGHT; WINGTIP STROBE LIGHT; | NDT | ALI WFD MRB CPCP |  |  | 1 1 | 0.03 0.03 | TBD
| 3-57 | 573001-01-8 | 535 635 | WING TIP SPECIAL DETAILED INSPECTION (ENDOSCOPE) OF WINGTIP TO MAIN WINGBOX JOINT AT RIB 39 INCLUDING TOP AND BOTTOM SKINS, FRONT AND REAR SPARS AND ALL FITTINGS AND BUTTSTRAPS. | SDI |  |  |  |  | 12 YE OR 20900 FC OR 125500 FH | 12 YE OR 4100 FC OR 24900 FH | 24 YE OR 20900 FC OR 125500 FH | 12 YE OR 4100 FC OR 24900 FH | 12 YE OR 31600 FC OR 94900 FH | 12 YE OR 6200 FC OR 18800 FH | 24 YE OR 31600 FC OR 94900 FH | 12 YE OR 6200 FC OR 18800 FH | 573000-280-801 | 0.25 0.25 | GROUP 33C PRE 48437 OR GROUP 33D PRE 48437 |  | ALI 573001-02-08 MRB 573001-01-9 | 535CZ 635CZ | WINGTIP LEADING EDGE ASSY; WINGTIP NAVIGATION LIGHT; WINGTIP STROBE LIGHT; | NDT | ALI WFD MRB CPCP |  |  | 1 1 | 0.03 0.03 | TBD
R | 3-57 | 573001-09-1 | 535 635 | WING TIP SPECIAL DETAILED INSPECTION (ENDOSCOPE) OF WINGTIP TO MAIN WINGBOX JOINT AT RIB 39 INCLUDING TOP AND BOTTOM SKINS, FRONT AND REAR SPARS AND ALL FITTINGS AND BUTTSTRAPS. NOTE: THRESHOLD/INTERVAL: - CALENDAR TIME REQUIREMENT WITH A SOURCE "FATIGUE MONITORING PROGRAM" TYPE A. REFER TO STRUCTURE SECTION INTRODUCTION FOR ADDITIONAL GUIDANCE. | SDI |  |  | 18 YE NOTE | 6 YE NOTE | [8 empty] | 573000-280-804 | 0.50 0.50 | A330-200 PRE 48437 OR A330-300 PRE 48437 |  | MRB 573001-09-1 | 535CZ 635CZ | LEADING EDGE CORNER ASSEMBLY REMOVED; | NDT | MRB FMP |  |  | 1 1 | 0.03 0.03 | TBD
| 3-57 | 573002-01-2 | 500 600 | WING TIP DETAILED INSPECTION OF WINGTIP BOX TOP SKIN UPPER SURFACE AND BOTTOM SKIN LOWER SURFACE. | DET | [6 empty] | 29000 FC OR 174100 FH | 5900 FC OR 35500 FH |  |  | 43800 FC OR 131600 FH | 8900 FC OR 26800 FH | 573000-210-806 | 0.15 0.15 | GROUP 33C POST 48437 OR GROUP 33D POST 48437 |  | ALI 573002-01-12 |  |  | AF | ALI |  |  | 1 1
| 3-57 | 573002-01-5 | 500 600 | WING TIP DETAILED INSPECTION OF WINGTIP BOX TOP SKIN UPPER SURFACE AND BOTTOM SKIN LOWER SURFACE. | DET | [6 empty] | 19400 FC OR 126400 FH | 3800 FC OR 25000 FH |  |  | 28700 FC OR 100400 FH | 5600 FC OR 19900 FH | 573000-210-806 | 0.15 0.15 | GROUP 32A PRE 48437 |  | ALI 573002-01-05 |  |  | AF | ALI WFD |  |  | 1 1
| 3-57 | 573002-01-7 | 500 600 | WING TIP DETAILED INSPECTION OF WINGTIP BOX TOP SKIN UPPER SURFACE AND BOTTOM SKIN LOWER SURFACE. | DET | [6 empty] | 18900 FC OR 113400 FH | 3700 FC OR 22500 FH |  |  | 28500 FC OR 85700 FH | 5600 FC OR 17000 FH | 573000-210-806 | 0.15 0.15 | GROUP 33A OR GROUP 33B | Y | ALI 573002-01-07 |  |  | AF | ALI WFD |  |  | 1 1
| 3-57 | 573002-01-8 | 500 600 | WING TIP DETAILED INSPECTION OF WINGTIP BOX TOP SKIN UPPER SURFACE AND BOTTOM SKIN LOWER SURFACE. | DET | [6 empty] | 20900 FC OR 125500 FH | 4100 FC OR 24900 FH |  |  | 31600 FC OR 94900 FH | 6200 FC OR 18800 FH | 573000-210-806 | 0.15 0.15 | GROUP 33C PRE 48437 OR GROUP 33D PRE 48437 |  | ALI 573002-01-08 |  |  | AF | ALI WFD |  |  | 1 1
| 3-57 | 573003-01-1 | 535 635 | WING TIP DETAILED INSPECTION OF WINGTIP TO WINGLET FORWARD AND AFT LUGS (BOTH ON WINGTIP AND WINGLET). | DET | 12 YE | 12 YE | 24 YE | 12 YE | [8 empty] | 573000-210-802 | 0.10 0.10 | A330-200 OR A330-200F OR A330-300 |  | MRB 573003-01-1 |  | WINGLET; | AF | MRB CPCP |  |  | 1 1 |  | TBD
| 3-57 | 573003-02-1 | 535 635 | WING TIP SPECIAL DETAILED INSPECTION (HFEC) OF WINGTIP TO WINGLET FORWARD AND AFT LUGS (BOTH ON WINGTIP AND WINGLET). | SDI | [6 empty] | 21400 FC OR 128500 FH | 3400 FC OR 20400 FH |  |  | 32400 FC OR 97200 FH | 5100 FC OR 15400 FH | 573000-220-806 | 0.40 0.40 | GROUP 33C PRE 48437 OR GROUP 33D PRE 48437 |  | ALI 573003-02-10 |  | WINGLET; | NDT | ALI |  |  | 1 1 |  | TBD
| 3-57 | 573003-02-4 | 535 635 | WING TIP SPECIAL DETAILED INSPECTION (HFEC) OF WINGTIP TO WINGLET FORWARD AND AFT LUGS (BOTH ON WINGTIP AND WINGLET). | SDI | [6 empty] | 19900 FC OR 129400 FH | 3100 FC OR 20600 FH |  |  | 29400 FC OR 102900 FH | 4600 FC OR 16300 FH | 573000-220-806 | 0.40 0.40 | GROUP 32A PRE 48437 |  | ALI 573003-02-04 |  | WINGLET; | NDT | ALI |  |  | 1 1 |  | TBD
| 3-57 | 573003-02-5 | 535 635 | WING TIP SPECIAL DETAILED INSPECTION (HFEC) OF WINGTIP TO WINGLET FORWARD AND AFT LUGS (BOTH ON WINGTIP AND WINGLET). | SDI | [6 empty] | 20400 FC OR 122400 FH | 3000 FC OR 18400 FH |  |  | 30800 FC OR 92500 FH | 4600 FC OR 13900 FH | 573000-220-806 | 0.40 0.40 | GROUP 33A OR GROUP 33B | Y | ALI 573003-02-05 |  | WINGLET; | NDT | ALI |  |  | 1 1 |  | TBD
| 3-57 | 573003-02-12 | 535 635 | WING TIP SPECIAL DETAILED INSPECTION (HFEC) OF WINGTIP TO WINGLET FORWARD AND AFT LUGS (BOTH ON WINGTIP AND WINGLET). | SDI |  |  | 16400 FC OR 49200 FH | 8100 FC OR 24400 FH | [8 empty] | 573000-220-806 | 0.40 0.40 | A330-200F | N | ALI 573003-02-12 |  | WINGLET; | NDT | ALI |  |  | 1 1 |  | TBD
| 3-57 | 573004-01-1 | 535 635 | WING TIP DETAILED INSPECTION OF WINGTIP AFT FITTING BOTTOM FLANGE TO SKIN ATTACHMENT. | DET | 12 YE | 12 YE | 24 YE | 12 YE | [8 empty] | 573000-210-803 | 0.10 0.10 | A330-200 OR A330-200F OR A330-300 |  | MRB 573004-01-1 | 535AB 535BB 635AB 635BB | WINGLET; | AF | MRB CPCP |  |  | 1 1 | 0.90 0.90 | TBD
| 3-57 | 573005-01-1 | 535 635 | WING TIP DETAILED INSPECTION OF WINGTIP TO WINGLET JOINT BOLTS. | DET |  |  | 12 YE | 12 YE | [8 empty] | 573000-210-804 | 0.20 0.20 | A330-200 OR A330-200F OR A330-300 |  | MRB 573005-01-1 | 535AB 535BB 635AB 635BB | JOINT BOLTS; | AF | MRB CPCP |  |  | 1 1 | 0.90 0.90 | TBD
| 3-57 | 574101-01-1 | 521 522 523 621 622 623 | INBOARD LEADING EDGE DETAILED INSPECTION OF OUTER WING FIXED LEADING EDGE TRACK RIBS 1 TO 16. | DET | 12 YE | 12 YE | 24 YE | 12 YE | [8 empty] | 574100-210-801 | 0.50 0.50 0.50 0.50 0.50 0.50 | ALL | Y | MRB 574101-01-1 | 521BB 521CB 521DB 521GB 521JB 522CB 522JB 522LB 522NB 522RB 522TB 523CB 523EB 523GB 523JB 523LB 523NB 621BB 621CB 621DB 621GB 621JB 622CB 622JB 622LB 622NB 622RB 622TB 623CB 623EB 623GB 623JB 623LB 623NB | SLATS EXTENDED; | AF | MRB CPCP |  |  | 1 1 1 1 1 1 | 1.40 2.80 3.20 1.40 2.80 3.20 | 0.10
| 3-57 | 574102-09-1 | 521 522 523 621 622 623 | INBOARD LEADING EDGE SPECIAL DETAILED INSPECTION (HFEC) OF OUTER WING FIXED LEADING EDGE FORWARD UPPER ROLLER PIN HOLES IN TRACK RIB 1 TO TRACK RIB 11. NOTE: THRESHOLD/INTERVAL: - CALENDAR TIME REQUIREMENT WITH A SOURCE "FATIGUE MONITORING PROGRAM" TYPE A. REFER TO STRUCTURE SECTION INTRODUCTION FOR ADDITIONAL GUIDANCE. | SDI |  |  | 18 YE NOTE | 6 YE NOTE | [8 empty] | 574100-280-801 | 0.46 0.46 0.46 0.46 0.46 0.46 | A330-200 PRE 48437 OR A330-300 PRE 48437 |  | MRB 574102-09-1 | 521BB 521CB 521DB 521GB 521JB 522CB 522JB 522LB 522NB 522RB 522TB 523CB 621BB 621CB 621DB 621GB 621JB 622CB 622JB 622LB 622NB 622RB 622TB 623CB |  | NDT | MRB FMP |  |  | 1 1 1 1 1 1 | 1.40 2.80 0.60 1.40 2.80 0.60
| 3-57 | 574103-02-1 | 521 522 523 621 622 623 | INBOARD LEADING EDGE DETAILED INSPECTION OF OUTER WING FIXED LEADING EDGE CUTOUTS IN ALL INTERMEDIATE RIBS (INCLUDING CLOSING RIBS AND TELESCOPE RIBS) AND SLAT HOLD DOWN RIBS. | DET | 12 YE | 12 YE | 24 YE | 12 YE | [8 empty] | 574100-210-811 | 0.20 0.20 0.20 0.20 0.20 0.20 | ALL | Y | MRB 574103-02-1 MRB 574103-02-2 MRB 574103-02-3 MRB 574103-02-4 MRB 574103-02-5 MRB 574103-02-9 | 521DB 521FB 521GB 521JB 522AB 522BB 522CB 522EB 522HB 522JB 522LB 522NB 522RB 522TB 522UB 523CB 523EB 523GB 523JB 523LB 523NB 621DB 621FB 621GB 621JB 622AB 622BB 622CB 622EB 622HB 622JB 622LB 622NB 622RB 622TB 622UB 623CB 623EB 623GB 623JB 623LB 623NB | SLATS EXTENDED; | AF | MRB CPCP |  |  | 1 1 1 1 1 1 | 1.45 3.72 3.20 1.45 3.72 3.20 | 0.10
| 3-57 | 574103-09-1 | 521 522 523 621 622 623 | INBOARD LEADING EDGE DETAILED INSPECTION OF OUTER WING FIXED LEADING EDGE CUTOUTS IN ALL INTERMEDIATE RIBS (INCLUDING CLOSING RIBS AND TELESCOPE RIBS) AND SLAT HOLD DOWN RIBS. NOTE: THRESHOLD/INTERVAL: - CALENDAR TIME REQUIREMENT WITH A SOURCE "FATIGUE MONITORING PROGRAM" TYPE A. REFER TO STRUCTURE SECTION INTRODUCTION FOR ADDITIONAL GUIDANCE. | DET |  |  | 18 YE NOTE | 6 YE NOTE | [8 empty] | 574100-210-811 | 0.18 0.18 0.18 0.18 0.18 0.18 | A330-200 PRE 48437 OR A330-300 PRE 48437 |  | MRB 574103-09-1 | 521DB 521FB 521GB 521JB 522AB 522BB 522CB 522EB 522HB 522JB 522LB 522NB 522RB 522TB 522UB 523CB 523EB 523GB 523JB 523LB 523NB 621DB 621FB 621GB 621JB 622AB 622BB 622CB 622EB 622HB 622JB 622LB 622NB 622RB 622TB 622UB 623CB 623EB 623GB 623JB 623LB 623NB |  | AF | MRB FMP |  |  | 1 1 1 1 1 1 | 1.45 3.72 3.20 1.45 3.72 3.20
| 3-57 | 574104-09-1 | 521 522 523 621 622 623 | INBOARD LEADING EDGE DETAILED INSPECTION OF OUTER WING FIXED LEADING EDGE TRACK RIBS PINION AND AROUND ACTUATOR BOLT HOLES. NOTE: THRESHOLD/INTERVAL: - CALENDAR TIME REQUIREMENT WITH A SOURCE "FATIGUE MONITORING PROGRAM" TYPE A. REFER TO STRUCTURE SECTION INTRODUCTION FOR ADDITIONAL GUIDANCE. | DET |  |  | 18 YE NOTE | 6 YE NOTE | [8 empty] | 574100-220-807 | 0.27 0.27 0.27 0.27 0.27 0.27 | A330-200 PRE 48437 OR A330-300 PRE 48437 |  | MRB 574104-09-1 | 521BB 521CB 521DB 521GB 521JB 522BB 522CB 522HB 522JB 522LB 522NB 522RB 522TB 522UB 523CB 523EB 523GB 523JB 523LB 523NB 621BB 621CB 621DB 621GB 621JB 622BB 622CB 622HB 622JB 622LB 622NB 622RB 622TB 622UB 623CB 623EB 623GB 623JB 623LB 623NB |  | AF | MRB FMP |  |  | 1 1 1 1 1 1 | 1.40 3.32 3.20 4.72 3.20
| 3-57 | 574105-01-3 | 521 522 523 621 622 623 | INBOARD LEADING EDGE DETAILED INSPECTION OF OUTER WING FIXED LEADING EDGE BOTTOM SPREADER PLATE ON TRACK RIB 1 TO TRACK RIB 16. | DET | 12 YE | 12 YE | 24 YE | 12 YE | [8 empty] | 574100-210-805 | 0.10 0.10 0.10 0.10 0.10 0.10 | ALL | Y | MRB 574105-01-10 MRB 574105-01-11 MRB 574105-01-12 MRB 574105-01-3 MRB 574105-01-4 MRB 574105-01-5 MRB 574105-01-6 MRB 574105-01-7 MRB 574105-01-8 | 521BB 521CB 521DB 521GB 521JB 522CB 522JB 522LB 522NB 522RB 522TB 523CB 523EB 523GB 523JB 523LB 523NB 621BB 621CB 621DB 621GB 621JB 622CB 622JB 622LB 622NB 622RB 622TB 623CB 623EB 623GB 623JB 623LB 623NB | SLATS EXTENDED; | AF | MRB CPCP |  |  | 1 1 1 1 1 1 | 1.40 2.80 3.20 1.40 2.80 3.20 | 0.10
| 3-57 | 574106-01-4 | 521 522 523 621 622 623 | INBOARD LEADING EDGE DETAILED INSPECTION OF OUTER WING FIXED LEADING EDGE BOTTOM SUB-SPAR JOINT STRAPS ON TRACK RIB 1 TO TRACK RIB 16. | DET |  |  |  |  | 12 YE OR 16300 FC OR 106000 FH | 12 YE OR 16300 FC OR 106000 FH | 24 YE OR 16300 FC OR 106000 FH | 12 YE OR 16300 FC OR 106000 FH | 12 YE OR 24000 FC OR 84300 FH | 12 YE OR 24000 FC OR 84300 FH | 24 YE OR 24000 FC OR 84300 FH | 12 YE OR 24000 FC OR 84300 FH | 574100-210-806 | 0.10 0.10 0.10 0.10 0.10 0.10 | GROUP 32A PRE 48437 |  | ALI 574106-01-04 MRB 574106-01-10 | 521BB 521CB 521DB 521EB 521FB 521GB 521HB 521JB 522AB 522BB 522CB 522DB 522DT 522EB 522FB 522GB 522HB 522JB 522KB 522LB 522MB 522NB 522PB 522QB 522RB 522SB 522TB 522UB 523CB 523DB 523EB 523FB 523GB 523HB 523JB 523KB 523LB 523MB 523NB 523PB 621BB 621CB 621DB 621EB 621FB 621GB 621HB 621JB 622AB 622BB 622CB 622DB 622DT 622EB 622FB 622GB 622HB 622JB 622KB 622LB 622MB 622NB 622PB 622QB 622RB 622SB 622TB 622UB 623CB 623DB 623EB 623FB 623GB 623HB 623JB 623KB 623LB 623MB 623NB 623PB | SLATS EXTENDED; | AF | ALI MRB CPCP |  |  | 1 1 1 1 1 1 | 1.84 4.24 3.32 1.84 4.24 3.32 | 0.10
| 3-57 | 574106-01-5 | 521 522 523 621 622 623 | INBOARD LEADING EDGE DETAILED INSPECTION OF OUTER WING FIXED LEADING EDGE BOTTOM SUB-SPAR JOINT STRAPS ON TRACK RIB 1 TO TRACK RIB 16. | DET |  |  |  |  | 12 YE OR 15800 FC OR 95100 FH | 12 YE OR 15800 FC OR 95100 FH | 24 YE OR 15800 FC OR 95100 FH | 12 YE OR 15800 FC OR 95100 FH | 12 YE OR 23900 FC OR 71900 FH | 12 YE OR 23900 FC OR 71900 FH | 24 YE OR 23900 FC OR 71900 FH | 12 YE OR 23900 FC OR 71900 FH | 574100-210-806 | 0.10 0.10 0.10 0.10 0.10 0.10 | GROUP 33A OR GROUP 33B | Y | ALI 574106-01-05 MRB 574106-01-10 | 521BB 521CB 521DB 521EB 521FB 521GB 521HB 521JB 522AB 522BB 522CB 522DB 522DT 522EB 522FB 522GB 522HB 522JB 522KB 522LB 522MB 522NB 522PB 522QB 522RB 522SB 522TB 522UB 523CB 523DB 523EB 523FB 523GB 523HB 523JB 523KB 523LB 523MB 523NB 523PB 621BB 621CB 621DB 621EB 621FB 621GB 621HB 621JB 622AB 622BB 622CB 622DB 622DT 622EB 622FB 622GB 622HB 622JB 622KB 622LB 622MB 622NB 622PB 622QB 622RB 622SB 622TB 622UB 623CB 623DB 623EB 623FB 623GB 623HB 623JB 623KB 623LB 623MB 623NB 623PB | SLATS EXTENDED; | AF | ALI MRB CPCP |  |  | 1 1 1 1 1 1 | 1.84 4.24 3.32 1.84 4.24 3.32 | 0.10
R | 3-57 | 574106-01-6 | 521 522 523 621 622 623 | INBOARD LEADING EDGE DETAILED INSPECTION OF OUTER WING FIXED LEADING EDGE BOTTOM SUB-SPAR JOINT STRAPS ON TRACK RIB 1 TO TRACK RIB 16. | DET |  |  |  |  | 12 YE OR 17500 FC OR 105300 FH | 12 YE OR 17500 FC OR 60000 FH | 24 YE OR 17500 FC OR 105300 FH | 12 YE OR 17500 FC OR 60000 FH | 12 YE OR 26500 FC OR 79600 FH | 12 YE OR 20000 FC OR 60000 FH | 24 YE OR 26500 FC OR 79600 FH | 12 YE OR 20000 FC OR 60000 FH | 574100-210-806 | 0.10 0.10 0.10 0.10 0.10 0.10 | GROUP 33C PRE 48437 OR GROUP 33D PRE 48437 |  | ALI 574106-01-06 MRB 574106-01-10 | 521BB 521CB 521DB 521EB 521FB 521GB 521HB 521JB 522AB 522BB 522CB 522DB 522DT 522EB 522FB 522GB 522HB 522JB 522KB 522LB 522MB 522NB 522PB 522QB 522RB 522SB 522TB 522UB 523CB 523DB 523EB 523FB 523GB 523HB 523JB 523KB 523LB 523MB 523NB 523PB 621BB 621CB 621DB 621EB 621FB 621GB 621HB 621JB 622AB 622BB 622CB 622DB 622DT 622EB 622FB 622GB 622HB 622JB 622KB 622LB 622MB 622NB 622PB 622QB 622RB 622SB 622TB 622UB 623CB 623DB 623EB 623FB 623GB 623HB 623JB 623KB 623LB 623MB 623NB 623PB | SLATS EXTENDED; | AF | ALI MRB CPCP |  |  | 1 1 1 1 1 1 | 1.84 4.24 3.32 1.84 4.24 3.32 | 0.10
| 3-57 | 574106-01-7 | 521 522 523 621 622 623 | INBOARD LEADING EDGE DETAILED INSPECTION OF OUTER WING FIXED LEADING EDGE BOTTOM SUB-SPAR JOINT STRAPS ON TRACK RIB 1 TO TRACK RIB 16. | DET |  |  |  |  | 12 YE OR 22000 FC OR 143500 FH | 12 YE OR 17000 FC OR 60000 FH | 24 YE OR 22000 FC OR 143500 FH | 12 YE OR 17000 FC OR 60000 FH | 12 YE OR 32500 FC OR 114000 FH | 12 YE OR 17000 FC OR 60000 FH | 24 YE OR 32500 FC OR 114000 FH | 12 YE OR 17000 FC OR 60000 FH | 574100-210-806 | 0.10 0.10 0.10 0.10 0.10 0.10 | GROUP 32E |  | ALI 574106-01-07 MRB 574106-01-10 | 521BB 521CB 521DB 521EB 521FB 521GB 521HB 521JB 522AB 522BB 522CB 522DB 522DT 522EB 522FB 522GB 522HB 522JB 522KB 522LB 522MB 522NB 522PB 522QB 522RB 522SB 522TB 522UB 523CB 523DB 523EB 523FB 523GB 523HB 523JB 523KB 523LB 523MB 523NB 523PB 621BB 621CB 621DB 621EB 621FB 621GB 621HB 621JB 622AB 622BB 622CB 622DB 622DT 622EB 622FB 622GB 622HB 622JB 622KB 622LB 622MB 622NB 622PB 622QB 622RB 622SB 622TB 622UB 623CB 623DB 623EB 623FB 623GB 623HB 623JB 623KB 623LB 623MB 623NB 623PB | SLATS EXTENDED; | AF | ALI MRB CPCP |  |  | 1 1 1 1 1 1 | 1.84 4.24 3.32 1.84 4.24 3.32 | 0.10
| 3-57 | 574106-01-8 | 521 522 523 621 622 623 | INBOARD LEADING EDGE DETAILED INSPECTION OF OUTER WING FIXED LEADING EDGE BOTTOM SUB-SPAR JOINT STRAPS ON TRACK RIB 1 TO TRACK RIB 16. | DET |  |  |  |  | 12 YE OR 22000 FC OR 143500 FH | 12 YE OR 20000 FC OR 60000 FH | 24 YE OR 22000 FC OR 143500 FH | 12 YE OR 20000 FC OR 60000 FH | 12 YE OR 32500 FC OR 114000 FH | 12 YE OR 20000 FC OR 60000 FH | 24 YE OR 32500 FC OR 114000 FH | 12 YE OR 20000 FC OR 60000 FH | 574100-210-806 | 0.10 0.10 0.10 0.10 0.10 0.10 | GROUP 32A POST 48437 |  | ALI 574106-01-11 MRB 574106-01-10 | 521BB 521CB 521DB 521EB 521FB 521GB 521HB 521JB 522AB 522BB 522CB 522DB 522DT 522EB 522FB 522GB 522HB 522JB 522KB 522LB 522MB 522NB 522PB 522QB 522RB 522SB 522TB 522UB 523CB 523DB 523EB 523FB 523GB 523HB 523JB 523KB 523LB 523MB 523NB 523PB 621BB 621CB 621DB 621EB 621FB 621GB 621HB 621JB 622AB 622BB 622CB 622DB 622DT 622EB 622FB 622GB 622HB 622JB 622KB 622LB 622MB 622NB 622PB 622QB 622RB 622SB 622TB 622UB 623CB 623DB 623EB 623FB 623GB 623HB 623JB 623KB 623LB 623MB 623NB 623PB | SLATS EXTENDED; | AF | ALI MRB CPCP |  |  | 1 1 1 1 1 1 | 1.84 4.24 3.32 1.84 4.24 3.32 | 0.10
| 3-57 | 574106-01-12 | 521 522 523 621 622 623 | INBOARD LEADING EDGE DETAILED INSPECTION OF OUTER WING FIXED LEADING EDGE BOTTOM SUB-SPAR JOINT STRAPS ON TRACK RIB 1 TO TRACK RIB 16. | DET |  |  |  |  | 12 YE OR 23100 FC OR 139000 FH | 12 YE OR 20000 FC OR 60000 FH | 24 YE OR 23100 FC OR 139000 FH | 12 YE OR 20000 FC OR 60000 FH | 12 YE OR 35000 FC OR 105100 FH | 12 YE OR 20000 FC OR 60000 FH | 24 YE OR 35000 FC OR 105100 FH | 12 YE OR 20000 FC OR 60000 FH | 574100-210-806 | 0.10 0.10 0.10 0.10 0.10 0.10 | GROUP 33C POST 48437 OR GROUP 33D POST 48437 |  | ALI 574106-01-12 MRB 574106-01-10 | 521BB 521CB 521DB 521EB 521FB 521GB 521HB 521JB 522AB 522BB 522CB 522DB 522DT 522EB 522FB 522GB 522HB 522JB 522KB 522LB 522MB 522NB 522PB 522QB 522RB 522SB 522TB 522UB 523CB 523DB 523EB 523FB 523GB 523HB 523JB 523KB 523LB 523MB 523NB 523PB 621BB 621CB 621DB 621EB 621FB 621GB 621HB 621JB 622AB 622BB 622CB 622DB 622DT 622EB 622FB 622GB 622HB 622JB 622KB 622LB 622MB 622NB 622PB 622QB 622RB 622SB 622TB 622UB 623CB 623DB 623EB 623FB 623GB 623HB 623JB 623KB 623LB 623MB 623NB 623PB | SLATS EXTENDED; | AF | ALI MRB CPCP |  |  | 1 1 1 1 1 1 | 1.84 4.24 3.32 1.84 4.24 3.32 | 0.10
| 3-57 | 574106-01-20 | 521 522 523 621 622 623 | INBOARD LEADING EDGE DETAILED INSPECTION OF OUTER WING FIXED LEADING EDGE BOTTOM SUB-SPAR JOINT STRAPS ON TRACK RIB 1 TO TRACK RIB 16. | DET | 12 YE | 12 YE | 24 YE | 12 YE | [8 empty] | 574100-210-806 | 0.10 0.10 0.10 0.10 0.10 0.10 | GROUP 32F OR GROUP 33E OR GROUP 38E OR GROUP 39E |  | MRB 574106-01-10 | 521BB 521CB 521DB 521EB 521FB 521GB 521HB 521JB 522AB 522BB 522CB 522DB 522DT 522EB 522FB 522GB 522HB 522JB 522KB 522LB 522MB 522NB 522PB 522QB 522RB 522SB 522TB 522UB 523CB 523DB 523EB 523FB 523GB 523HB 523JB 523KB 523LB 523MB 523NB 523PB 621BB 621CB 621DB 621EB 621FB 621GB 621HB 621JB 622AB 622BB 622CB 622DB 622DT 622EB 622FB 622GB 622HB 622JB 622KB 622LB 622MB 622NB 622PB 622QB 622RB 622SB 622TB 622UB 623CB 623DB 623EB 623FB 623GB 623HB 623JB 623KB 623LB 623MB 623NB 623PB | SLATS EXTENDED; | AF | MRB CPCP |  |  | 1 1 1 1 1 1 | 1.84 4.24 3.32 1.84 4.24 3.32 | 0.10
| 3-57 | 574107-01-2 | 521 522 523 621 622 623 | INBOARD LEADING EDGE DETAILED INSPECTION OF OUTER WING FIXED LEADING EDGE TOP SPREADER PLATE AND SUB-SPAR JOINT STRAPS AT TRACK RIB 3 TO TRACK RIB 12. | DET | 12 YE | 12 YE | 24 YE | 12 YE | [8 empty] | 574100-210-807 | 0.25 0.25 0.25 0.25 0.25 0.25 | ALL | Y | MRB 574107-01-2 | 521FB 521GB 521JB 522AB 522BB 522CB 522EB 522FB 522HB 522JB 522LB 522NB 522QB 522RB 522TB 522UB 523CB 523EB 621FB 621GB 621JB 622AB 622BB 622CB 622EB 622FB 622HB 622JB 622LB 622NB 622QB 622RB 622TB 622UB 623CB 623EB |  | AF | MRB CPCP |  |  | 1 1 1 1 1 1 | 1.20 4.12 1.20 1.20 4.12 1.20
| 3-57 | 574107-02-4 | 521 522 523 621 622 623 | INBOARD LEADING EDGE SPECIAL DETAILED INSPECTION (X-RAY) OF OUTER WING FIXED LEADING EDGE TOP SPREADER PLATE AND SUB-SPAR JOINT STRAPS AT TRACK RIB 3 TO TRACK RIB 12. | SDI | [6 empty] | 24000 FC OR 156000 FH | 10900 FC OR 60000 FH |  |  | 34100 FC OR 119300 FH | 15500 FC OR 54200 FH | 574100-210-812 | 1.50 1.50 1.50 1.50 1.50 1.50 | GROUP 32A PRE 48437 |  | ALI 574107-02-04 | 521FB 521GB 521JB 522AB 522BB 522CB 522EB 522FB 522HB 522JB 522LB 522NB 522QB 522RB 522TB 522UB 523AB 523BB 523CB 523EB 621FB 621GB 621JB 622AB 622BB 622CB 622EB 622FB 622HB 622JB 622LB 622NB 622QB 622RB 622TB 622UB 623AB 623BB 623CB 623EB |  | NDT | ALI |  |  | 2 2 2 2 2 2 | 1.20 4.12 1.70 1.20 4.12 1.70
| 3-57 | 574107-02-5 | 521 522 523 621 622 623 | INBOARD LEADING EDGE SPECIAL DETAILED INSPECTION (X-RAY) OF OUTER WING FIXED LEADING EDGE TOP SPREADER PLATE AND SUB-SPAR JOINT STRAPS AT TRACK RIB 3 TO TRACK RIB 12. | SDI | [6 empty] | 27800 FC OR 166900 FH | 12200 FC OR 60000 FH |  |  | 36900 FC OR 110700 FH | 16300 FC OR 48900 FH | 574100-210-812 | 1.50 1.50 1.50 1.50 1.50 1.50 | GROUP 33A OR GROUP 33B | Y | ALI 574107-02-05 | 521FB 521GB 521JB 522AB 522BB 522CB 522EB 522FB 522HB 522JB 522LB 522NB 522QB 522RB 522TB 522UB 523AB 523BB 523CB 523EB 621FB 621GB 621JB 622AB 622BB 622CB 622EB 622FB 622HB 622JB 622LB 622NB 622QB 622RB 622TB 622UB 623AB 623BB 623CB 623EB |  | NDT | ALI |  |  | 2 2 2 2 2 2 | 1.20 4.12 1.70 1.20 4.12 1.70
| 3-57 | 574107-02-6 | 521 522 523 621 622 623 | INBOARD LEADING EDGE SPECIAL DETAILED INSPECTION (X-RAY) OF OUTER WING FIXED LEADING EDGE TOP SPREADER PLATE AND SUB-SPAR JOINT STRAPS AT TRACK RIB 3 TO TRACK RIB 12. | SDI | [6 empty] | 27300 FC OR 164000 FH | 12400 FC OR 60000 FH |  |  | 36200 FC OR 108800 FH | 16400 FC OR 49400 FH | 574100-210-812 | 1.50 1.50 1.50 1.50 1.50 1.50 | GROUP 33C PRE 48437 OR GROUP 33D PRE 48437 |  | ALI 574107-02-06 | 521FB 521GB 521JB 522AB 522BB 522CB 522EB 522FB 522HB 522JB 522LB 522NB 522QB 522RB 522TB 522UB 523AB 523BB 523CB 523EB 621FB 621GB 621JB 622AB 622BB 622CB 622EB 622FB 622HB 622JB 622LB 622NB 622QB 622RB 622TB 622UB 623AB 623BB 623CB 623EB |  | NDT | ALI |  |  | 2 2 2 2 2 2 | 1.20 4.12 1.70 1.20 4.12 1.70
| 3-57 | 574109-02-1 | 521 522 523 621 622 623 | INBOARD LEADING EDGE DETAILED INSPECTION OF OUTER WING FIXED LEADING EDGE BOTTOM JOINT SPREADER PLATES AND SUB-SPAR JOINT STRAPS ON ALL INTERMEDIATE RIBS (INCLUDING CLOSING RIBS AND TELESCOPE RIBS) AND SLAT HOLD DOWN RIBS. | DET |  |  |  |  | 12 YE OR 9100 FC OR 59700 FH | 12 YE OR 4400 FC OR 28600 FH | 24 YE OR 9100 FC OR 59700 FH | 12 YE OR 4400 FC OR 28600 FH | 12 YE OR 13500 FC OR 47500 FH | 12 YE OR 6500 FC OR 22700 FH | 24 YE OR 13500 FC OR 47500 FH | 12 YE OR 6500 FC OR 22700 FH | 574100-210-814 | 0.15 0.15 0.15 0.15 0.15 0.15 | GROUP 32A PRE 48437 |  | ALI 574109-02-01 MRB 574109-02-8 | 521AB 521BB 521CB 521DB 521FB 521GB 521JB 522AB 522BB 522CB 522EB 522FB 522HB 522JB 522LB 522NB 522QB 522RB 522TB 522UB 523CB 523EB 523GB 523JB 523LB 523NB 621AB 621BB 621CB 621DB 621FB 621GB 621JB 622AB 622BB 622CB 622EB 622FB 622HB 622JB 622LB 622NB 622QB 622RB 622TB 622UB 623CB 623EB 623GB 623JB 623LB 623NB | SLATS EXTENDED; | AF | ALI MRB CPCP |  |  | 1 1 1 1 1 1 | 2.20 4.12 3.20 2.20 4.12 3.20 | 0.10
| 3-57 | 574109-02-2 | 521 522 523 621 622 623 | INBOARD LEADING EDGE DETAILED INSPECTION OF OUTER WING FIXED LEADING EDGE BOTTOM JOINT SPREADER PLATES AND SUB-SPAR JOINT STRAPS ON ALL INTERMEDIATE RIBS (INCLUDING CLOSING RIBS AND TELESCOPE RIBS) AND SLAT HOLD DOWN RIBS. | DET |  |  |  |  | 12 YE OR 8900 FC OR 53600 FH | 12 YE OR 4200 FC OR 25600 FH | 24 YE OR 8900 FC OR 53600 FH | 12 YE OR 4200 FC OR 25600 FH | 12 YE OR 13500 FC OR 40500 FH | 12 YE OR 6400 FC OR 19400 FH | 24 YE OR 13500 FC OR 40500 FH | 12 YE OR 6400 FC OR 19400 FH | 574100-210-814 | 0.15 0.15 0.15 0.15 0.15 0.15 | GROUP 33A OR GROUP 33B | Y | ALI 574109-02-02 MRB 574109-02-8 | 521AB 521BB 521CB 521DB 521FB 521GB 521JB 522AB 522BB 522CB 522EB 522FB 522HB 522JB 522LB 522NB 522QB 522RB 522TB 522UB 523CB 523EB 523GB 523JB 523LB 523NB 621AB 621BB 621CB 621DB 621FB 621GB 621JB 622AB 622BB 622CB 622EB 622FB 622HB 622JB 622LB 622NB 622QB 622RB 622TB 622UB 623CB 623EB 623GB 623JB 623LB 623NB | SLATS EXTENDED; | AF | ALI MRB CPCP |  |  | 1 1 1 1 1 1 | 2.20 4.12 3.20 2.20 4.12 3.20 | 0.10
| 3-57 | 574109-02-3 | 521 522 523 621 622 623 | INBOARD LEADING EDGE DETAILED INSPECTION OF OUTER WING FIXED LEADING EDGE BOTTOM JOINT SPREADER PLATES AND SUB-SPAR JOINT STRAPS ON ALL INTERMEDIATE RIBS (INCLUDING CLOSING RIBS AND TELESCOPE RIBS) AND SLAT HOLD DOWN RIBS. | DET |  |  |  |  | 12 YE OR 13000 FC OR 78400 FH | 12 YE OR 6200 FC OR 37500 FH | 24 YE OR 13000 FC OR 78400 FH | 12 YE OR 6200 FC OR 37500 FH | 12 YE OR 19700 FC OR 59200 FH | 12 YE OR 9400 FC OR 28400 FH | 24 YE OR 19700 FC OR 59200 FH | 12 YE OR 9400 FC OR 28400 FH | 574100-210-814 | 0.15 0.15 0.15 0.15 0.15 0.15 | GROUP 33C POST 48437 OR GROUP 33D POST 48437 OR GROUP 33E |  | ALI 574109-02-03 MRB 574109-02-8 | 521AB 521BB 521CB 521DB 521FB 521GB 521JB 522AB 522BB 522CB 522EB 522FB 522HB 522JB 522LB 522NB 522QB 522RB 522TB 522UB 523CB 523EB 523GB 523JB 523LB 523NB 621AB 621BB 621CB 621DB 621FB 621GB 621JB 622AB 622BB 622CB 622EB 622FB 622HB 622JB 622LB 622NB 622QB 622RB 622TB 622UB 623CB 623EB 623GB 623JB 623LB 623NB | SLATS EXTENDED; | AF | ALI MRB CPCP |  |  | 1 1 1 1 1 1 | 2.20 4.12 3.20 2.20 4.12 3.20 | 0.10
| 3-57 | 574109-02-5 | 521 522 523 621 622 623 | INBOARD LEADING EDGE DETAILED INSPECTION OF OUTER WING FIXED LEADING EDGE BOTTOM JOINT SPREADER PLATES AND SUB-SPAR JOINT STRAPS ON ALL INTERMEDIATE RIBS (INCLUDING CLOSING RIBS AND TELESCOPE RIBS) AND SLAT HOLD DOWN RIBS. | DET |  |  |  |  | 12 YE OR 12400 FC OR 80900 FH | 12 YE OR 5900 FC OR 38700 FH | 24 YE OR 12400 FC OR 80900 FH | 12 YE OR 5900 FC OR 38700 FH | 12 YE OR 18300 FC OR 64300 FH | 12 YE OR 8800 FC OR 30800 FH | 24 YE OR 18300 FC OR 64300 FH | 12 YE OR 8800 FC OR 30800 FH | 574100-210-814 | 0.15 0.15 0.15 0.15 0.15 0.15 | GROUP 32A POST 48437 OR GROUP 32E |  | ALI 574109-02-05 MRB 574109-02-8 | 521AB 521BB 521CB 521DB 521FB 521GB 521JB 522AB 522BB 522CB 522EB 522FB 522HB 522JB 522LB 522NB 522QB 522RB 522TB 522UB 523CB 523EB 523GB 523JB 523LB 523NB 621AB 621BB 621CB 621DB 621FB 621GB 621JB 622AB 622BB 622CB 622EB 622FB 622HB 622JB 622LB 622NB 622QB 622RB 622TB 622UB 623CB 623EB 623GB 623JB 623LB 623NB | SLATS EXTENDED; | AF | ALI MRB CPCP |  |  | 1 1 1 1 1 1 | 2.20 4.12 3.20 2.20 4.12 3.20 | 0.10
| 3-57 | 574109-02-7 | 521 522 523 621 622 623 | INBOARD LEADING EDGE DETAILED INSPECTION OF OUTER WING FIXED LEADING EDGE BOTTOM JOINT SPREADER PLATES AND SUB-SPAR JOINT STRAPS ON ALL INTERMEDIATE RIBS (INCLUDING CLOSING RIBS AND TELESCOPE RIBS) AND SLAT HOLD DOWN RIBS. | DET |  |  |  |  | 12 YE OR 9800 FC OR 59300 FH | 12 YE OR 4700 FC OR 28400 FH | 24 YE OR 9800 FC OR 59300 FH | 12 YE OR 4700 FC OR 28400 FH | 12 YE OR 14900 FC OR 44800 FH | 12 YE OR 7100 FC OR 21500 FH | 24 YE OR 14900 FC OR 44800 FH | 12 YE OR 7100 FC OR 21500 FH | 574100-210-814 | 0.15 0.15 0.15 0.15 0.15 0.15 | GROUP 33C PRE 48437 OR GROUP 33D PRE 48437 |  | ALI 574109-02-07 MRB 574109-02-8 | 521AB 521BB 521CB 521DB 521FB 521GB 521JB 522AB 522BB 522CB 522EB 522FB 522HB 522JB 522LB 522NB 522QB 522RB 522TB 522UB 523CB 523EB 523GB 523JB 523LB 523NB 621AB 621BB 621CB 621DB 621FB 621GB 621JB 622AB 622BB 622CB 622EB 622FB 622HB 622JB 622LB 622NB 622QB 622RB 622TB 622UB 623CB 623EB 623GB 623JB 623LB 623NB | SLATS EXTENDED; | AF | ALI MRB CPCP |  |  | 1 1 1 1 1 1 | 2.20 4.12 3.20 2.20 4.12 3.20 | 0.10
N | 3-57 | 574109-02-9 | 521 522 523 621 622 623 | INBOARD LEADING EDGE DETAILED INSPECTION OF OUTER WING FIXED LEADING EDGE BOTTOM JOINT SPREADER PLATES AND SUB-SPAR JOINT STRAPS ON ALL INTERMEDIATE RIBS (INCLUDING CLOSING RIBS AND TELESCOPE RIBS) AND SLAT HOLD DOWN RIBS. | DET | 12 YE | 12 YE | 24 YE | 12 YE | [8 empty] | 574100-210-814 | 0.15 0.15 0.15 0.15 0.15 0.15 | GROUP 38E OR GROUP 39E |  | MRB 574109-02-8 | 521AB 521BB 521CB 521DB 521FB 521GB 521JB 522AB 522BB 522CB 522EB 522FB 522HB 522JB 522LB 522NB 522QB 522RB 522TB 522UB 523CB 523EB 523GB 523JB 523LB 523NB 621AB 621BB 621CB 621DB 621FB 621GB 621JB 622AB 622BB 622CB 622EB 622FB 622HB 622JB 622LB 622NB 622QB 622RB 622TB 622UB 623CB 623EB 623GB 623JB 623LB 623NB | SLATS EXTENDED; | AF | MRB CPCP |  |  | 1 1 1 1 1 1 | 2.20 4.12 3.20 2.20 4.12 3.20 | 0.10
| 3-57 | 574109-02-20 | 521 522 523 621 622 623 | INBOARD LEADING EDGE DETAILED INSPECTION OF OUTER WING FIXED LEADING EDGE BOTTOM JOINT SPREADER PLATES AND SUB-SPAR JOINT STRAPS ON ALL INTERMEDIATE RIBS (INCLUDING CLOSING RIBS AND TELESCOPE RIBS) AND SLAT HOLD DOWN RIBS. | DET | 12 YE OR 18300 FC OR 55000 FH | 12 YE OR 18300 FC OR 55000 FH | 24 YE OR 18300 FC OR 55000 FH | 12 YE OR 18300 FC OR 55000 FH | [8 empty] | 574100-210-814 | 0.15 0.15 0.15 0.15 0.15 0.15 | GROUP 32F |  | ALI 574109-02-09 MRB 574109-02-8 | 521AB 521BB 521CB 521DB 521FB 521GB 521JB 522AB 522BB 522CB 522EB 522FB 522HB 522JB 522LB 522NB 522QB 522RB 522TB 522UB 523CB 523EB 523GB 523JB 523LB 523NB 621AB 621BB 621CB 621DB 621FB 621GB 621JB 622AB 622BB 622CB 622EB 622FB 622HB 622JB 622LB 622NB 622QB 622RB 622TB 622UB 623CB 623EB 623GB 623JB 623LB 623NB | SLATS EXTENDED; | AF | ALI MRB CPCP |  |  | 1 1 1 1 1 1 | 2.20 4.12 3.20 2.20 4.12 3.20 | 0.10
| 3-57 | 574110-02-1 | 500 600 | INBOARD LEADING EDGE DETAILED INSPECTION OF OUTER WING FIXED LEADING EDGE BOTTOM SKIN OVERHANG LOWER SURFACE FORWARD OF FRONT SPAR FROM RIB 1 TO RIB 9. | DET | [6 empty] | 6 YE OR 22400 FC OR 146100 FH | 6 YE OR 4200 FC OR 27400 FH |  |  | 6 YE OR 30600 FC OR 107400 FH | 6 YE OR 6300 FC OR 22100 FH | 574100-210-813 | 0.15 0.15 | GROUP 32A PRE 48437 |  | ALI 574110-02-01 MRB 574110-02-1 |  |  | AF | ALI MRB CPCP |  | NO | 1 1
| 3-57 | 574110-02-2 | 500 600 | INBOARD LEADING EDGE DETAILED INSPECTION OF OUTER WING FIXED LEADING EDGE BOTTOM SKIN OVERHANG LOWER SURFACE FORWARD OF FRONT SPAR FROM RIB 1 TO RIB 9. | DET | [6 empty] | 6 YE OR 23500 FC OR 141000 FH | 6 YE OR 4300 FC OR 26100 FH |  |  | 6 YE OR 30600 FC OR 91900 FH | 6 YE OR 6500 FC OR 19700 FH | 574100-210-813 | 0.15 0.15 | GROUP 33A OR GROUP 33B | Y | ALI 574110-02-02 MRB 574110-02-2 |  |  | AF | ALI MRB CPCP |  | NO | 1 1
| 3-57 | 574110-02-3 | 500 600 | INBOARD LEADING EDGE DETAILED INSPECTION OF OUTER WING FIXED LEADING EDGE BOTTOM SKIN OVERHANG LOWER SURFACE FORWARD OF FRONT SPAR FROM RIB 1 TO RIB 9. | DET | [6 empty] | 6 YE OR 22500 FC OR 135100 FH | 6 YE OR 4300 FC OR 26100 FH |  |  | 6 YE OR 29300 FC OR 88100 FH | 6 YE OR 6500 FC OR 19700 FH | 574100-210-813 | 0.15 0.15 | GROUP 33C PRE 48437 OR GROUP 33D PRE 48437 |  | ALI 574110-02-03 MRB 574110-02-3 |  |  | AF | ALI MRB CPCP |  | NO | 1 1
| 3-57 | 574110-02-4 | 500 600 | INBOARD LEADING EDGE DETAILED INSPECTION OF OUTER WING FIXED LEADING EDGE BOTTOM SKIN OVERHANG LOWER SURFACE FORWARD OF FRONT SPAR FROM RIB 1 TO RIB 9. | DET |  |  | 6 YE | 6 YE | [8 empty] | 574100-210-813 | 0.15 0.15 | GROUP 32A POST 48437 OR GROUP 32E OR GROUP 33C POST 48437 OR GROUP 33D POST 48437 OR GROUP 33E OR A330-200F OR A330-800 OR A330-900 |  | MRB 574110-02-4 MRB 574110-02-5 MRB 574110-02-9 |  |  | AF | MRB CPCP |  | NO | 1 1
| 3-57 | 574111-01-5 | 500 600 | INBOARD LEADING EDGE DETAILED INSPECTION OF OUTER WING FIXED LEADING EDGE TOP SKIN OVERHANG UPPER SURFACE FORWARD OF FRONT SPAR FROM RIB 1 TO RIB 39. | DET | [6 empty] | 34900 FC OR 180000 FH | 4300 FC OR 26100 FH |  |  | 44000 FC OR 131200 FH | 6500 FC OR 19700 FH | 574100-210-821 | 0.50 0.50 | GROUP 33A OR GROUP 33B | Y | ALI 574111-01-01 |  |  | AF | ALI |  |  | 1 1
| 3-57 | 574112-01-1 | 523 623 | INBOARD LEADING EDGE DETAILED INSPECTION OF OUTER WING FIXED LEADING EDGE, HOLD DOWN RIB BETWEEN SLAT TRACK RIB 15 AND SLAT TRACK 16, AREA OF SLAT TRACK BRAKE FITTING. | DET | 12 YE | 12 YE | 24 YE | 12 YE | [8 empty] | 574100-210-810 | 0.10 0.10 | ALL | Y | MRB 574112-01-1 | 523LB 523NB 623LB 623NB |  | AF | MRB CPCP |  |  | 1 1 | 1.00 1.00
| 3-57 | 574114-03-1 | 500 600 | INBOARD LEADING EDGE DETAILED INSPECTION OF OUTER WING FIXED LEADING EDGE BOTTOM SKIN OVERHANG LOWER SURFACE FORWARD OF FRONT SPAR FROM RIB 11 TO RIB 39. | DET | [6 empty] | 21500 FC OR 139700 FH | 4200 FC OR 27400 FH |  |  | 30500 FC OR 106900 FH | 6300 FC OR 22100 FH | 574100-210-830 | 0.30 0.30 | GROUP 32A PRE 48437 |  | ALI 574114-03-01 |  |  | AF | ALI |  |  | 1 1
| 3-57 | 574114-03-2 | 500 600 | INBOARD LEADING EDGE DETAILED INSPECTION OF OUTER WING FIXED LEADING EDGE BOTTOM SKIN OVERHANG LOWER SURFACE FORWARD OF FRONT SPAR FROM RIB 11 TO RIB 39. | DET | [6 empty] | 22400 FC OR 134800 FH | 4300 FC OR 26100 FH |  |  | 33400 FC OR 100200 FH | 6500 FC OR 19700 FH | 574100-210-830 | 0.30 0.30 | GROUP 33A OR GROUP 33B | Y | ALI 574114-03-02 |  |  | AF | ALI |  |  | 1 1
| 3-57 | 574114-03-3 | 500 600 | INBOARD LEADING EDGE DETAILED INSPECTION OF OUTER WING FIXED LEADING EDGE BOTTOM SKIN OVERHANG LOWER SURFACE FORWARD OF FRONT SPAR FROM RIB 11 TO RIB 39. | DET | [6 empty] | 20300 FC OR 122300 FH | 4300 FC OR 26100 FH |  |  | 30300 FC OR 90900 FH | 6500 FC OR 19700 FH | 574100-210-830 | 0.30 0.30 | GROUP 33C PRE 48437 |  | ALI 574114-03-03 |  |  | AF | ALI |  |  | 1 1
| 3-57 | 574114-03-7 | 500 600 | INBOARD LEADING EDGE DETAILED INSPECTION OF OUTER WING FIXED LEADING EDGE BOTTOM SKIN OVERHANG LOWER SURFACE FORWARD OF FRONT SPAR FROM RIB 11 TO RIB 39. | DET | [6 empty] | 20300 FC OR 122300 FH | 4300 FC OR 26100 FH |  |  | 30300 FC OR 90900 FH | 6500 FC OR 19700 FH | 574100-210-830 | 0.30 0.30 | GROUP 33D PRE 48437 |  | ALI 574114-03-04 |  |  | AF | ALI |  |  | 1 1
| 3-57 | 574115-02-1 | 522 622 | INBOARD LEADING EDGE DETAILED INSPECTION OF OUTER WING FIXED LEADING EDGE BOTTOM SKIN OVERHANG UPPER SURFACE FORWARD OF FRONT SPAR FROM RIB 9 TO RIB 11. | DET |  |  |  |  | 12 YE OR 11500 FC OR 74900 FH | 12 YE OR 4700 FC OR 30800 FH | 24 YE OR 11500 FC OR 74900 FH | 12 YE OR 4700 FC OR 30800 FH | 12 YE OR 16500 FC OR 58000 FH | 12 YE OR 6800 FC OR 23800 FH | 24 YE OR 16500 FC OR 58000 FH | 12 YE OR 6800 FC OR 23800 FH | 574100-210-844 | 0.10 0.10 | GROUP 32A PRE 48437 |  | ALI 574115-02-01 MRB 574115-02-4 | 522AB 522BB 522CB 622AB 622BB 622CB |  | AF | ALI MRB CPCP |  |  | 1 1 | 1.10 1.10
| 3-57 | 574115-02-2 | 522 622 | INBOARD LEADING EDGE DETAILED INSPECTION OF OUTER WING FIXED LEADING EDGE BOTTOM SKIN OVERHANG UPPER SURFACE FORWARD OF FRONT SPAR FROM RIB 9 TO RIB 11. | DET |  |  |  |  | 12 YE OR 12900 FC OR 77400 FH | 12 YE OR 5600 FC OR 34000 FH | 24 YE OR 12900 FC OR 77400 FH | 12 YE OR 5600 FC OR 34000 FH | 12 YE OR 19100 FC OR 57300 FH | 12 YE OR 8400 FC OR 25200 FH | 24 YE OR 19100 FC OR 57300 FH | 12 YE OR 8400 FC OR 25200 FH | 574100-210-844 | 0.10 0.10 | GROUP 33A OR GROUP 33B | Y | ALI 574115-02-02 MRB 574115-02-4 | 522AB 522BB 522CB 622AB 622BB 622CB |  | AF | ALI MRB CPCP |  |  | 1 1 | 1.10 1.10
| 3-57 | 574115-02-3 | 522 622 | INBOARD LEADING EDGE DETAILED INSPECTION OF OUTER WING FIXED LEADING EDGE BOTTOM SKIN OVERHANG UPPER SURFACE FORWARD OF FRONT SPAR FROM RIB 9 TO RIB 11. | DET |  |  |  |  | 12 YE OR 10700 FC OR 64700 FH | 12 YE OR 4900 FC OR 29900 FH | 24 YE OR 10700 FC OR 64700 FH | 12 YE OR 4900 FC OR 29900 FH | 12 YE OR 15900 FC OR 47900 FH | 12 YE OR 7300 FC OR 22100 FH | 24 YE OR 15900 FC OR 47900 FH | 12 YE OR 7300 FC OR 22100 FH | 574100-210-844 | 0.10 0.10 | GROUP 33C PRE 48437 |  | ALI 574115-02-03 MRB 574115-02-4 | 522AB 522BB 522CB 622AB 622BB 622CB |  | AF | ALI MRB CPCP |  |  | 1 1 | 1.10 1.10
| 3-57 | 574115-02-5 | 522 622 | INBOARD LEADING EDGE DETAILED INSPECTION OF OUTER WING FIXED LEADING EDGE BOTTOM SKIN OVERHANG UPPER SURFACE FORWARD OF FRONT SPAR FROM RIB 9 TO RIB 11. | DET |  |  |  |  | 12 YE OR 10700 FC OR 64700 FH | 12 YE OR 4900 FC OR 29900 FH | 24 YE OR 10700 FC OR 64700 FH | 12 YE OR 4900 FC OR 29900 FH | 12 YE OR 15900 FC OR 47900 FH | 12 YE OR 7300 FC OR 22100 FH | 24 YE OR 15900 FC OR 47900 FH | 12 YE OR 7300 FC OR 22100 FH | 574100-210-844 | 0.10 0.10 | GROUP 33D PRE 48437 |  | ALI 574115-02-05 MRB 574115-02-4 | 522AB 522BB 522CB 622AB 622BB 622CB |  | AF | ALI MRB CPCP |  |  | 1 1 | 1.10 1.10
R | 3-57 | 574115-02-6 | 522 622 | INBOARD LEADING EDGE DETAILED INSPECTION OF OUTER WING FIXED LEADING EDGE BOTTOM SKIN OVERHANG UPPER SURFACE FORWARD OF FRONT SPAR FROM RIB 9 TO RIB 11. | DET |  |  |  |  | 12 YE | 12 YE | 24 YE | 12 YE | 12 YE | 12 YE | 24 YE | 12 YE | 574100-210-844 | 0.10 0.10 | GROUP 32E OR GROUP 38E OR GROUP 39E |  | MRB 574115-02-4 | 522AB 522BB 522CB 622AB 622BB 622CB |  | AF | MRB CPCP |  |  | 1 1 | 1.10 1.10
| 3-57 | 574115-02-7 | 522 622 | INBOARD LEADING EDGE DETAILED INSPECTION OF OUTER WING FIXED LEADING EDGE BOTTOM SKIN OVERHANG UPPER SURFACE FORWARD OF FRONT SPAR FROM RIB 9 TO RIB 11. | DET |  |  |  |  | 12 YE OR 21100 FC OR 127100 FH | 12 YE OR 4800 FC OR 28900 FH | 24 YE OR 21100 FC OR 127100 FH | 12 YE OR 4800 FC OR 28900 FH | 12 YE OR 31400 FC OR 94200 FH | 12 YE OR 7100 FC OR 21400 FH | 24 YE OR 31400 FC OR 94200 FH | 12 YE OR 7100 FC OR 21400 FH | 574100-210-844 | 0.10 0.10 | GROUP 33E |  | ALI 574115-02-07 MRB 574115-02-4 | 522AB 522BB 522CB 622AB 622BB 622CB |  | AF | ALI MRB CPCP |  |  | 1 1 | 1.10 1.10
| 3-57 | 574115-02-8 | 522 622 | INBOARD LEADING EDGE DETAILED INSPECTION OF OUTER WING FIXED LEADING EDGE BOTTOM SKIN OVERHANG UPPER SURFACE FORWARD OF FRONT SPAR FROM RIB 9 TO RIB 11. | DET |  |  |  |  | 12 YE OR 21100 FC OR 127100 FH | 12 YE OR 4800 FC OR 28900 FH | 24 YE OR 21100 FC OR 127100 FH | 12 YE OR 4800 FC OR 28900 FH | 12 YE OR 31400 FC OR 94200 FH | 12 YE OR 7100 FC OR 21400 FH | 24 YE OR 31400 FC OR 94200 FH | 12 YE OR 7100 FC OR 21400 FH | 574100-210-844 | 0.10 0.10 | GROUP 33C POST 48437 OR GROUP 33D POST 48437 |  | ALI 574115-02-07 MRB 574115-02-4 | 522AB 522BB 522CB 622AB 622BB 622CB |  | AF | ALI MRB CPCP |  |  | 1 1 | 1.10 1.10
| 3-57 | 574115-02-9 | 522 622 | INBOARD LEADING EDGE DETAILED INSPECTION OF OUTER WING FIXED LEADING EDGE BOTTOM SKIN OVERHANG UPPER SURFACE FORWARD OF FRONT SPAR FROM RIB 9 TO RIB 11. | DET |  |  |  |  | 12 YE OR 23300 FC OR 151700 FH | 12 YE OR 5300 FC OR 34500 FH | 24 YE OR 23300 FC OR 151700 FH | 12 YE OR 5300 FC OR 34500 FH | 12 YE OR 33500 FC OR 117500 FH | 12 YE OR 7600 FC OR 26700 FH | 24 YE OR 33500 FC OR 117500 FH | 12 YE OR 7600 FC OR 26700 FH | 574100-210-844 | 0.10 0.10 | GROUP 32A POST 48437 |  | ALI 574115-02-09 MRB 574115-02-4 | 522AB 522BB 522CB 622AB 622BB 622CB |  | AF | ALI MRB CPCP |  |  | 1 1 | 1.10 1.10
| 3-57 | 574115-02-20 | 522 622 | INBOARD LEADING EDGE DETAILED INSPECTION OF OUTER WING FIXED LEADING EDGE BOTTOM SKIN OVERHANG UPPER SURFACE FORWARD OF FRONT SPAR FROM RIB 9 TO RIB 11. | DET | 12 YE | 12 YE | 24 YE | 12 YE | [8 empty] | 574100-210-844 | 0.10 0.10 | GROUP 32F |  | MRB 574115-02-4 | 522AB 522BB 522CB 622AB 622BB 622CB |  | AF | MRB CPCP |  |  | 1 1 | 1.10 1.10
| 3-57 | 574116-01-4 | 521 522 523 621 622 623 | INBOARD LEADING EDGE DETAILED INSPECTION OF OUTER WING FIXED LEADING EDGE SUB SPAR TOP JOINT STRAPS AT INTERMEDIATE RIBS (INCLUDING CLOSING RIBS AND TELESCOPIC RIBS) AND SLAT HOLD DOWN RIBS. | DET |  |  |  |  | 12 YE OR 24000 FC OR 156000 FH | 12 YE OR 10900 FC OR 60000 FH | 24 YE OR 24000 FC OR 156000 FH | 12 YE OR 10900 FC OR 60000 FH | 12 YE OR 34100 FC OR 119300 FH | 12 YE OR 15500 FC OR 54200 FH | 24 YE OR 34100 FC OR 119300 FH | 12 YE OR 15500 FC OR 54200 FH | 574100-210-824 | 0.10 0.10 0.10 0.10 0.10 0.10 | GROUP 32A PRE 48437 |  | ALI 574116-01-02 MRB 574116-01-12 MRB 574116-01-4 | 521AB 521BB 521CB 521DB 521EB 521FB 521GB 521HB 521JB 522AB 522BB 522CB 522DB 522EB 522FB 522GB 522HB 522JB 522KB 522LB 522MB 522NB 522PB 522RB 522SB 523CB 523DB 523EB 523FB 523GB 523HB 523JB 523KB 523LB 523MB 523NB 523PB 621AB 621BB 621CB 621DB 621EB 621FB 621GB 621HB 621JB 622AB 622BB 622CB 622DB 622EB 622FB 622GB 622HB 622JB 622KB 622LB 622MB 622NB 622PB 622RB 622SB 623CB 623DB 623EB 623FB 623GB 623HB 623JB 623KB 623LB 623MB 623NB 623PB | SLATS EXTENDED; | AF | ALI MRB CPCP |  |  | 1 1 1 1 1 1 | 2.24 3.74 3.32 2.24 3.74 3.32 | 0.10
| 3-57 | 574116-01-5 | 521 522 523 621 622 623 | INBOARD LEADING EDGE DETAILED INSPECTION OF OUTER WING FIXED LEADING EDGE SUB SPAR TOP JOINT STRAPS AT INTERMEDIATE RIBS (INCLUDING CLOSING RIBS AND TELESCOPIC RIBS) AND SLAT HOLD DOWN RIBS. | DET |  |  |  |  | 12 YE OR 27800 FC OR 166900 FH | 12 YE OR 12200 FC OR 60000 FH | 24 YE OR 27800 FC OR 166900 FH | 12 YE OR 12200 FC OR 60000 FH | 12 YE OR 36900 FC OR 110700 FH | 12 YE OR 16300 FC OR 48900 FH | 24 YE OR 36900 FC OR 110700 FH | 12 YE OR 16300 FC OR 48900 FH | 574100-210-824 | 0.10 0.10 0.10 0.10 0.10 0.10 | GROUP 33A OR GROUP 33B | Y | ALI 574116-01-01 MRB 574116-01-12 MRB 574116-01-5 | 521AB 521BB 521CB 521DB 521EB 521FB 521GB 521HB 521JB 522AB 522BB 522CB 522DB 522EB 522FB 522GB 522HB 522JB 522KB 522LB 522MB 522NB 522PB 522RB 522SB 523CB 523DB 523EB 523FB 523GB 523HB 523JB 523KB 523LB 523MB 523NB 523PB 621AB 621BB 621CB 621DB 621EB 621FB 621GB 621HB 621JB 622AB 622BB 622CB 622DB 622EB 622FB 622GB 622HB 622JB 622KB 622LB 622MB 622NB 622PB 622RB 622SB 623CB 623DB 623EB 623FB 623GB 623HB 623JB 623KB 623LB 623MB 623NB 623PB | SLATS EXTENDED; | AF | ALI MRB CPCP |  |  | 1 1 1 1 1 1 | 2.24 3.74 3.32 2.24 3.74 3.32 | 0.10
| 3-57 | 574116-01-6 | 521 522 523 621 622 623 | INBOARD LEADING EDGE DETAILED INSPECTION OF OUTER WING FIXED LEADING EDGE SUB SPAR TOP JOINT STRAPS AT INTERMEDIATE RIBS (INCLUDING CLOSING RIBS AND TELESCOPIC RIBS) AND SLAT HOLD DOWN RIBS. | DET |  |  |  |  | 12 YE OR 27300 FC OR 164000 FH | 12 YE OR 12400 FC OR 60000 FH | 24 YE OR 27300 FC OR 164000 FH | 12 YE OR 12400 FC OR 60000 FH | 12 YE OR 36200 FC OR 108800 FH | 12 YE OR 16400 FC OR 49400 FH | 24 YE OR 36200 FC OR 108800 FH | 12 YE OR 16400 FC OR 49400 FH | 574100-210-824 | 0.10 0.10 0.10 0.10 0.10 0.10 | GROUP 33C PRE 48437 OR GROUP 33D PRE 48437 |  | ALI 574116-01-03 MRB 574116-01-12 MRB 574116-01-6 | 521AB 521BB 521CB 521DB 521EB 521FB 521GB 521HB 521JB 522AB 522BB 522CB 522DB 522EB 522FB 522GB 522HB 522JB 522KB 522LB 522MB 522NB 522PB 522RB 522SB 523CB 523DB 523EB 523FB 523GB 523HB 523JB 523KB 523LB 523MB 523NB 523PB 621AB 621BB 621CB 621DB 621EB 621FB 621GB 621HB 621JB 622AB 622BB 622CB 622DB 622EB 622FB 622GB 622HB 622JB 622KB 622LB 622MB 622NB 622PB 622RB 622SB 623CB 623DB 623EB 623FB 623GB 623HB 623JB 623KB 623LB 623MB 623NB 623PB | SLATS EXTENDED; | AF | ALI MRB CPCP |  |  | 1 1 1 1 1 1 | 2.24 3.74 3.32 2.24 3.74 3.32 | 0.10
| 3-57 | 574116-01-7 | 521 522 523 621 622 623 | INBOARD LEADING EDGE DETAILED INSPECTION OF OUTER WING FIXED LEADING EDGE SUB SPAR TOP JOINT STRAPS AT INTERMEDIATE RIBS (INCLUDING CLOSING RIBS AND TELESCOPIC RIBS) AND SLAT HOLD DOWN RIBS. | DET | 12 YE | 12 YE | 24 YE | 12 YE | [8 empty] | 574100-210-824 | 0.10 0.10 0.10 0.10 0.10 0.10 | GROUP 32A POST 48437 OR GROUP 32E OR GROUP 32F OR GROUP 33C POST 48437 OR GROUP 33D POST 48437 OR GROUP 33E OR GROUP 38E OR GROUP 39E |  | MRB 574116-01-12 MRB 574116-01-7 MRB 574116-01-8 | 521AB 521BB 521CB 521DB 521EB 521FB 521GB 521HB 521JB 522AB 522BB 522CB 522DB 522EB 522FB 522GB 522HB 522JB 522KB 522LB 522MB 522NB 522PB 522RB 522SB 523CB 523DB 523EB 523FB 523GB 523HB 523JB 523KB 523LB 523MB 523NB 523PB 621AB 621BB 621CB 621DB 621EB 621FB 621GB 621HB 621JB 622AB 622BB 622CB 622DB 622EB 622FB 622GB 622HB 622JB 622KB 622LB 622MB 622NB 622PB 622RB 622SB 623CB 623DB 623EB 623FB 623GB 623HB 623JB 623KB 623LB 623MB 623NB 623PB | SLATS EXTENDED; | AF | MRB CPCP |  |  | 1 1 1 1 1 1 | 2.24 3.74 3.32 2.24 3.74 3.32 | 0.10
| 3-57 | 574119-01-1 | 521 523 621 623 | INBOARD LEADING EDGE DETAILED INSPECTION OF OUTER WING FIXED LEADING EDGE TOP SPREADER PLATE AND SUB-SPAR JOINT STRAPS AT TRACK RIBS 1 AND 2 AND TRACK RIBS 13 TO 16. | DET | 12 YE | 12 YE | 24 YE | 12 YE | [8 empty] | 574100-210-825 | 0.30 0.30 0.30 0.30 | ALL | Y | MRB 574119-01-1 | 521BB 521GB 523GB 523JB 523LB 523NB 621BB 621GB 623GB 623JB 623LB 623NB |  | AF | MRB CPCP |  |  | 1 1 1 1 | 0.65 2.00 0.65 2.00
| 3-57 | 574201-01-1 | 521 621 | FIXED LEADING EDGE FILLET FAIRING PANELS DETAILED INSPECTION OF THE FIXED LEADING EDGE FILLET FAIRING AND ROOT FAIRING PANELS. | DET |  |  | 6 YE | 6 YE | [8 empty] | 574100-220-805 | 0.42 0.42 | A330-800 OR A330-900 |  | MRB 574201-01-1 |  | SLATS EXTENDED; | AF | MRB CPCP |  |  | 1 1 |  | 0.10
| 3-57 | 574202-01-1 | 521 621 | FIXED LEADING EDGE FILLET FAIRING SUPPORT STRUCTURE DETAILED INSPECTION OF THE ROOT FAIRING STIFFENERS, ROOT FAIRING RIBS AND FILLET FAIRING SUB-STRUCTURE. | DET |  |  | 12 YE | 12 YE | [8 empty] | 574100-220-806 | 0.25 0.25 | A330-800 OR A330-900 |  | MRB 574202-01-1 | 521AB 621AB |  | AF | MRB CPCP |  |  | 1 1 | 0.40 0.40
| 3-57 | 574303-01-1 | 511 611 | SLAT 1 DETAILED INSPECTION OF SLAT 1, TRACKS 1 TO 4 ATTACHMENTS, INCLUDING TRACK RIB LUGS, TRACK LUGS, BOLTS, LINKS AND LINK PLATE, LH/RH. | DET |  |  | 12 YE | 6 YE | [8 empty] | 574300-210-801 | 0.60 0.60 | ALL | Y | MRB 574303-01-1 |  | SLAT FULLY EXTENDED; | AF | MRB CPCP |  |  | 1 1 |  | 0.40
| 3-57 | 574304-01-1 | 511 611 | SLAT 1 SPECIAL DETAILED INSPECTION (ENDOSCOPE) OF SLAT 1, SKIN CONNECTIONS AT TRACK RIB AND HOLD DOWN RIB STATIONS, INTERNAL, LH/RH. | SDI | 12 YE | 12 YE | 24 YE | 12 YE | [8 empty] | 574300-210-802 | 0.40 0.40 | ALL | Y | MRB 574304-01-1 |  | SLAT FULLY EXTENDED; | NDT | MRB CPCP |  | NO | 1 1 |  | 0.40
| 3-57 | 574304-03-2 | 511 611 | SLAT 1 DETAILED INSPECTION OF SLAT 1, SKIN CONNECTIONS AT TRACK RIB AND HOLD DOWN RIB STATIONS, EXTERNAL,LH/RH. | DET | 12 YE | 12 YE | 24 YE | 12 YE | [8 empty] | 574300-210-809 | 0.40 0.40 | ALL | Y | MRB 574304-03-2 |  | SLAT FULLY EXTENDED; | AF | MRB CPCP |  |  | 1 1 |  | 0.40
| 3-57 | 574305-01-1 | 511 611 | SLAT 1 DETAILED INSPECTION OF SLAT 1 HOLD DOWN BRACKET, LH/RH. | DET | 12 YE | 12 YE | 24 YE | 12 YE | [8 empty] | 574300-210-804 | 0.10 0.10 | ALL | Y | MRB 574305-01-1 |  | SLAT FULLY EXTENDED; | AF | MRB CPCP |  |  | 1 1 |  | 0.40
| 3-57 | 574307-01-1 | 521 621 | SLAT 1 DETAILED INSPECTION OF SLAT 1, TRACKS 2 AND 3 ACTUATION LINK CONNECTION BOLTS, LH/RH. | DET | 12 YE | 6 YE | 24 YE | 6 YE | [8 empty] | 574300-210-806 | 0.30 0.30 | ALL | Y | MRB 574307-01-1 | 521DB 521GB 621DB 621GB | REMOVAL OF THE BOLTS ONE AT A TIME.; SLAT FULLY EXTENDED; | AF | MRB CPCP |  |  | 1 1 | 0.65 0.65 | 0.40
| 3-57 | 574401-01-5 | 512 612 | SLAT 2 SPECIAL DETAILED INSPECTION (HFEC) OF SLAT 2, TRACKS 5 AND 6, VISIBLE PART OF ROLLER CONTACT AREA, LH/RH. | SDI |  |  | 17000 FC OR 50000 FH | 4100 FC OR 18300 FH | [8 empty] | 574400-210-801 | 0.50 0.50 | A330-200F | N | MRB 574401-01-5 | 522CB 522FB 522TB 622CB 622FB 622TB | SLAT FULLY EXTENDED; | NDT | MRB |  |  | 1 1 | 1.00 1.00 | 0.40
| 3-57 | 574401-02-1 | 512 612 | SLAT 2 DETAILED INSPECTION OF SLAT 2, TRACKS 5 AND 6, VISIBLE PART OF ROLLER CONTACT AREA, LH/RH. | DET | 12 YE | 6 YE | 24 YE | 6 YE | [8 empty] | 574400-220-801 | 0.20 0.20 | ALL | Y | MRB 574401-02-1 |  | SLAT FULLY EXTENDED; | AF | MRB CPCP |  | NO | 1 1 |  | 0.40
| 3-57 | 574403-01-1 | 512 612 | SLAT 2 DETAILED INSPECTION OF SLAT 2, TRACKS 5 AND 6 ATTACHMENTS, INCLUDING TRACK RIB LUGS, TRACK LUGS, BOLTS, LINKS AND LINK PLATE, LH/RH. | DET |  |  | 12 YE | 6 YE | [8 empty] | 574400-210-802 | 0.30 0.30 | ALL | Y | MRB 574403-01-1 |  | SLAT FULLY EXTENDED; | AF | MRB CPCP |  |  | 1 1 |  | 0.40
| 3-57 | 574404-02-5 | 512 612 | SLAT 2 DETAILED INSPECTION OF SLAT 2, SKIN CONNECTIONS AT TRACK RIB AND HOLD DOWN RIB STATIONS, EXTERNAL, LH/RH. | DET | 12 YE | 12 YE | 24 YE | 12 YE | [8 empty] | 574400-210-804 | 0.30 0.30 | ALL | Y | MRB 574404-02-5 |  | SLAT FULLY EXTENDED; | AF | MRB CPCP |  |  | 1 1 |  | 0.40
| 3-57 | 574404-03-2 | 512 612 | SLAT 2 SPECIAL DETAILED INSPECTION (ENDOSCOPE) OF SLAT 2, SKIN CONNECTIONS AT TRACK RIB AND HOLD DOWN RIB STATIONS, INTERNAL, LH/RH. | SDI | 12 YE | 12 YE | 24 YE | 12 YE | [8 empty] | 574400-290-801 | 0.30 0.30 | ALL | Y | MRB 574404-03-2 |  | SLAT FULLY EXTENDED; | NDT | MRB CPCP |  | NO | 1 1 |  | 0.40
| 3-57 | 574405-01-1 | 512 612 | SLAT 2 DETAILED INSPECTION OF SLAT 2 HOLD DOWN BRACKET, LH/RH. | DET | 12 YE | 12 YE | 24 YE | 12 YE | [8 empty] | 574400-210-805 | 0.10 0.10 | ALL | Y | MRB 574405-01-1 |  | SLAT FULLY EXTENDED; | AF | MRB CPCP |  |  | 1 1 |  | 0.40
| 3-57 | 574501-01-1 | 513 613 | SLAT 3 DETAILED INSPECTION OF SLAT 3, TRACKS 7 AND 8, VISIBLE PART OF ROLLER CONTACT AREA, LH/RH. | DET | 12 YE | 6 YE | 24 YE | 6 YE | [8 empty] | 574500-210-801 | 0.20 0.20 | ALL | Y | MRB 574501-01-1 |  | SLAT FULLY EXTENDED; | AF | MRB CPCP |  | NO | 1 1 |  | 0.40
| 3-57 | 574501-02-6 | 513 613 | SLAT 3 SPECIAL DETAILED INSPECTION (HFEC) OF SLAT 3, TRACKS 7 AND 8, VISIBLE PART OF ROLLER CONTACT AREA, LH/RH. | SDI |  |  | 17000 FC OR 50000 FH | 4100 FC OR 18300 FH | [8 empty] | 574500-220-801 | 0.50 0.50 | A330-200F | N | MRB 574501-02-6 | 522JB 522LB 622JB 622LB | SLAT FULLY EXTENDED; | NDT | MRB |  |  | 1 1 | 1.00 1.00 | 0.40
| 3-57 | 574503-01-1 | 513 613 | SLAT 3 DETAILED INSPECTION OF SLAT 3, TRACKS 7 AND 8 ATTACHMENTS, INCLUDING TRACK RIB LUGS, TRACK LUGS, BOLTS, LINKS AND LINK PLATE, LH/RH. | DET |  |  | 12 YE | 6 YE | [8 empty] | 574500-210-802 | 0.20 0.20 | ALL | Y | MRB 574503-01-1 |  | SLAT FULLY EXTENDED; | AF | MRB CPCP |  |  | 1 1 |  | 0.40
| 3-57 | 574504-02-3 | 513 613 | SLAT 3 DETAILED INSPECTION OF SLAT 3, SKIN CONNECTIONS AT TRACK RIBS AND HOLD DOWN RIB STATIONS, EXTERNAL, LH/RH. | DET | 12 YE | 12 YE | 24 YE | 12 YE | [8 empty] | 574500-210-804 | 0.30 0.30 | ALL | Y | MRB 574504-02-3 |  | SLAT FULLY EXTENDED; | AF | MRB CPCP |  |  | 1 1 |  | 0.40
| 3-57 | 574504-03-1 | 513 613 | SLAT 3 SPECIAL DETAILED INSPECTION (ENDOSCOPE) OF SLAT 3, SKIN CONNECTIONS AT TRACK RIBS AND HOLD DOWN RIB STATIONS, INTERNAL, LH/RH. | SDI | 12 YE | 12 YE | 24 YE | 12 YE | [8 empty] | 574500-210-803 | 0.30 0.30 | ALL | Y | MRB 574504-03-1 |  | SLAT FULLY EXTENDED; | NDT | MRB CPCP |  | NO | 1 1 |  | 0.40
| 3-57 | 574505-01-1 | 513 613 | SLAT 3 DETAILED INSPECTION OF SLAT 3 HOLD DOWN BRACKET, LH/RH. | DET | 12 YE | 12 YE | 24 YE | 12 YE | [8 empty] | 574500-210-805 | 0.10 0.10 | ALL | Y | MRB 574505-01-1 |  | SLAT FULLY EXTENDED; | AF | MRB CPCP |  |  | 1 1 |  | 0.40
| 3-57 | 574601-01-5 | 514 614 | SLAT 4 SPECIAL DETAILED INSPECTION (HFEC) OF SLAT 4, TRACKS 9 AND 10, VISIBLE PART OF ROLLER CONTACT AREA, LH/RH. | SDI |  |  | 17000 FC OR 50000 FH | 4100 FC OR 18300 FH | [8 empty] | 574600-220-801 | 0.45 0.45 | A330-200F | N | MRB 574601-01-5 | 522NB 522RB 622NB 622RB | SLAT FULLY EXTENDED; | NDT | MRB |  |  | 1 1 | 1.10 1.10 | 0.40
| 3-57 | 574601-02-1 | 514 614 | SLAT 4 DETAILED INSPECTION OF SLAT 4, TRACKS 9 AND 10, VISIBLE PART OF ROLLER CONTACT AREA, LH/RH. | DET | 12 YE | 6 YE | 24 YE | 6 YE | [8 empty] | 574600-210-801 | 0.10 0.10 | ALL | Y | MRB 574601-02-1 |  | SLAT FULLY EXTENDED; | AF | MRB CPCP |  | NO | 1 1 |  | 0.40
| 3-57 | 574603-01-2 | 514 614 | SLAT 4 DETAILED INSPECTION OF SLAT 4, TRACKS 9 AND 10 ATTACHMENTS, INCLUDING TRACK RIB LUGS, TRACK LUGS, BOLTS, LINKS AND LINK PLATE, LH/RH. | DET |  |  | 12 YE | 6 YE | [8 empty] | 574600-210-802 | 0.30 0.30 | ALL | Y | MRB 574603-01-2 |  | SLAT FULLY EXTENDED; | AF | MRB CPCP |  |  | 1 1 |  | 0.40
| 3-57 | 574604-02-1 | 514 614 | SLAT 4 DETAILED INSPECTION OF SLAT 4, SKIN CONNECTIONS AT TRACK RIBS AND HOLD DOWN RIB STATIONS, EXTERNAL, LH/RH. | DET | 12 YE | 12 YE | 24 YE | 12 YE | [8 empty] | 574600-210-804 | 0.30 0.30 | ALL | Y | MRB 574604-02-1 |  | SLAT FULLY EXTENDED; | AF | MRB CPCP |  |  | 1 1 |  | 0.40
| 3-57 | 574604-03-1 | 514 614 | SLAT 4 SPECIAL DETAILED INSPECTION (ENDOSCOPE) OF SLAT 4, SKIN CONNECTIONS AT TRACK RIBS AND HOLD DOWN RIB STATIONS, INTERNAL, LH/RH. | SDI | 12 YE | 12 YE | 24 YE | 12 YE | [8 empty] | 574600-210-803 | 0.30 0.30 | ALL | Y | MRB 574604-03-1 |  | SLAT FULLY EXTENDED; | NDT | MRB CPCP |  | NO | 1 1 |  | 0.40
| 3-57 | 574605-01-1 | 514 614 | SLAT 4 DETAILED INSPECTION OF SLAT 4 HOLD DOWN BRACKET, LH/RH. | DET | 12 YE | 12 YE | 24 YE | 12 YE | [8 empty] | 574600-210-805 | 0.10 0.10 | ALL | Y | MRB 574605-01-1 |  | SLAT FULLY EXTENDED; | AF | MRB CPCP |  |  | 1 1 |  | 0.40
| 3-57 | 574701-01-1 | 515 615 | SLAT 5 DETAILED INSPECTION OF SLAT 5, TRACKS 11 AND 12, VISIBLE PART OF ROLLER CONTACT AREA, LH/RH. | DET | 12 YE | 6 YE | 24 YE | 6 YE | [8 empty] | 574700-210-801 | 0.20 0.20 | ALL | Y | MRB 574701-01-1 |  | SLAT FULLY EXTENDED; | AF | MRB CPCP |  | NO | 1 1 |  | 0.40
| 3-57 | 574701-02-6 | 515 615 | SLAT 5 SPECIAL DETAILED INSPECTION (HFEC) OF SLAT 5, TRACKS 11 AND 12, VISIBLE PART OF ROLLER CONTACT AREA, LH/RH. | SDI |  |  | 17000 FC OR 50000 FH | 4100 FC OR 18300 FH | [8 empty] | 574700-220-801 | 0.45 0.45 | A330-200F | N | MRB 574701-02-6 | 523CB 523EB 623CB 623EB | SLAT FULLY EXTENDED; | NDT | MRB |  |  | 1 1 | 1.20 1.20 | 0.40
| 3-57 | 574703-01-1 | 515 615 | SLAT 5 DETAILED INSPECTION OF SLAT 5, TRACKS 11 AND 12 ATTACHMENTS, INCLUDING TRACK RIB LUGS, TRACK LUGS, BOLTS, LINKS AND LINK PLATE, LH/RH | DET |  |  | 12 YE | 6 YE | [8 empty] | 574700-210-802 | 0.30 0.30 | ALL | Y | MRB 574703-01-1 |  | SLAT FULLY EXTENDED; | AF | MRB CPCP |  |  | 1 1 |  | 0.40
| 3-57 | 574704-01-1 | 515 615 | SLAT 5 SPECIAL DETAILED INSPECTION (ENDOSCOPE) OF SLAT 5, SKIN CONNECTIONS AT TRACK RIBS AND HOLD DOWN RIB STATIONS, INTERNAL, LH/RH. | SDI | 12 YE | 12 YE | 24 YE | 12 YE | [8 empty] | 574700-210-803 | 0.20 0.20 | ALL | Y | MRB 574704-01-1 |  | SLAT FULLY EXTENDED; | NDT | MRB CPCP |  | NO | 1 1 |  | 0.40
| 3-57 | 574704-02-3 | 515 615 | SLAT 5 DETAILED INSPECTION OF SLAT 5, SKIN CONNECTIONS AT TRACK RIBS AND HOLD DOWN RIB STATIONS, EXTERNAL, LH/RH. | DET | 12 YE OR 31100 FC OR 109000 FH | 12 YE OR 6600 FC OR 23300 FH | 24 YE OR 31100 FC OR 109000 FH | 12 YE OR 6600 FC OR 23300 FH | [8 empty] | 574700-210-804 | 0.30 0.30 | A330-200 | Y | ALI 574704-02-03 MRB 574704-02-4 |  | SLAT FULLY EXTENDED; | AF | ALI MRB CPCP |  |  | 1 1 |  | 0.40
| 3-57 | 574704-02-4 | 515 615 | SLAT 5 DETAILED INSPECTION OF SLAT 5, SKIN CONNECTIONS AT TRACK RIBS AND HOLD DOWN RIB STATIONS, EXTERNAL, LH/RH. | DET | 12 YE | 12 YE | 24 YE | 12 YE | [8 empty] | 574700-210-804 | 0.30 0.30 | A330-200F OR A330-300 OR A330-800 OR A330-900 |  | MRB 574704-02-4 |  | SLAT FULLY EXTENDED; | AF | MRB CPCP |  |  | 1 1 |  | 0.40
| 3-57 | 574704-03-1 | 515 615 | SLAT 5 SPECIAL DETAILED INSPECTION (HFEC) OF SLAT 5, SKIN CONNECTIONS AT HOLD DOWN RIB STATIONS, EXTERNAL, LH/RH. | SDI |  |  | 31100 FC OR 109000 FH | 6600 FC OR 23300 FH | [8 empty] | 574700-250-802 | 0.30 0.30 | A330-200 PRE 50537 |  | ALI 574704-03-02 |  | SLAT FULLY EXTENDED; | NDT | ALI |  |  | 1 1 |  | 0.40
| 3-57 | 574705-01-1 | 515 615 | SLAT 5 DETAILED INSPECTION OF SLAT 5 HOLD DOWN BRACKET, LH/RH. | DET | 12 YE | 12 YE | 24 YE | 12 YE | [8 empty] | 574700-210-805 | 0.10 0.10 | ALL | Y | MRB 574705-01-1 |  | SLAT FULLY EXTENDED; | AF | MRB CPCP |  |  | 1 1 |  | 0.40
| 3-57 | 574801-01-1 | 516 616 | SLAT 6 DETAILED INSPECTION OF SLAT 6, TRACKS 13 AND 14, VISIBLE PART OF ROLLER CONTACT AREA, LH/RH. | DET | 12 YE | 6 YE | 24 YE | 6 YE | [8 empty] | 574800-210-801 | 0.20 0.20 | ALL | Y | MRB 574801-01-1 |  | SLAT FULLY EXTENDED; | AF | MRB CPCP |  | NO | 1 1 |  | 0.40
| 3-57 | 574801-02-5 | 516 616 | SLAT 6 SPECIAL DETAILED INSPECTION (HFEC) OF SLAT 6, TRACKS 13 AND 14, VISIBLE PART OF ROLLER CONTACT AREA, LH/RH. | SDI |  |  | 17000 FC OR 50000 FH | 4100 FC OR 18300 FH | [8 empty] | 574800-220-801 | 0.40 0.40 | A330-200F | N | MRB 574801-02-5 | 523GB 523JB 623GB 623JB | SLAT FULLY EXTENDED; | NDT | MRB |  |  | 1 1 | 1.00 1.00 | 0.40
| 3-57 | 574803-01-1 | 516 616 | SLAT 6 DETAILED INSPECTION OF SLAT 6, TRACKS 13 AND 14 ATTACHMENTS, INCLUDING TRACK RIB LUGS, TRACK LUGS, BOLTS, LINKS AND LINK PLATE, LH/RH. | DET |  |  | 12 YE | 6 YE | [8 empty] | 574800-210-802 | 0.30 0.30 | ALL | Y | MRB 574803-01-1 |  | SLAT FULLY EXTENDED; | AF | MRB CPCP |  |  | 1 1 |  | 0.40
| 3-57 | 574804-01-2 | 516 616 | SLAT 6 SPECIAL DETAILED INSPECTION (HFEC) OF SLAT 6, SKIN CONNECTIONS AT HOLD DOWN RIB STATIONS, EXTERNAL, LH/RH. | SDI |  |  | 6100 FC OR 21500 FH | 4400 FC OR 15500 FH | [8 empty] | 574800-250-804 | 0.30 0.30 | A330-200 PRE 50537 |  | ALI 574804-01-02 |  | SLAT FULLY EXTENDED; | NDT | ALI |  |  | 1 1 |  | 0.40
| 3-57 | 574804-01-3 | 516 616 | SLAT 6 SPECIAL DETAILED INSPECTION (HFEC) OF SLAT 6, SKIN CONNECTIONS AT HOLD DOWN RIB STATIONS, EXTERNAL, LH/RH. | SDI | [6 empty] | 10300 FC OR 61900 FH | 3000 FC OR 18000 FH |  |  | 19800 FC OR 59500 FH | 5400 FC OR 16200 FH | 574800-250-804 | 0.30 0.30 | A330-300 PRE 50537 |  | ALI 574804-01-03 |  | SLAT FULLY EXTENDED; | NDT | ALI |  |  | 1 1 |  | 0.40
| 3-57 | 574804-02-4 | 516 616 | SLAT 6 DETAILED INSPECTION OF SLAT 6, SKIN CONNECTIONS AT TRACK RIBS AND HOLD DOWN RIB STATIONS, EXTERNAL, LH/RH. | DET |  |  |  |  | 12 YE OR 10300 FC OR 61900 FH | 12 YE OR 3000 FC OR 18000 FH | 24 YE OR 10300 FC OR 61900 FH | 12 YE OR 3000 FC OR 18000 FH | 12 YE OR 19800 FC OR 59500 FH | 12 YE OR 5400 FC OR 16200 FH | 24 YE OR 19800 FC OR 59500 FH | 12 YE OR 5400 FC OR 16200 FH | 574800-210-804 | 0.30 0.30 | A330-300 | N | ALI 574804-02-04 MRB 574804-02-4 |  | SLAT FULLY EXTENDED; | AF | ALI MRB CPCP |  |  | 1 1 |  | 0.40
| 3-57 | 574804-02-5 | 516 616 | SLAT 6 DETAILED INSPECTION OF SLAT 6, SKIN CONNECTIONS AT TRACK RIBS AND HOLD DOWN RIB STATIONS, EXTERNAL, LH/RH. | DET | 12 YE OR 6100 FC OR 21500 FH | 12 YE OR 4400 FC OR 15500 FH | 24 YE OR 6100 FC OR 21500 FH | 12 YE OR 4400 FC OR 15500 FH | [8 empty] | 574800-210-804 | 0.30 0.30 | A330-200 | Y | ALI 574804-02-05 MRB 574804-02-4 |  | SLAT FULLY EXTENDED; | AF | ALI MRB CPCP |  |  | 1 1 |  | 0.40
R | 3-57 | 574804-02-6 | 516 616 | SLAT 6 DETAILED INSPECTION OF SLAT 6, SKIN CONNECTIONS AT TRACK RIBS AND HOLD DOWN RIB STATIONS, EXTERNAL, LH/RH. | DET | 12 YE | 12 YE | 24 YE | 12 YE | [8 empty] | 574800-210-804 | 0.30 0.30 | A330-200F OR A330-800 OR A330-900 |  | MRB 574804-02-4 |  | SLAT FULLY EXTENDED; | AF | MRB CPCP |  |  | 1 1 |  | 0.40
| 3-57 | 574804-03-2 | 516 616 | SLAT 6 SPECIAL DETAILED INSPECTION (ENDOSCOPE) OF SLAT 6, SKIN CONNECTIONS AT TRACK RIBS AND HOLD DOWN RIB STATIONS, INTERNAL, LH/RH. | SDI | 12 YE | 12 YE | 24 YE | 12 YE | [8 empty] | 574800-210-803 | 0.30 0.30 | ALL | Y | MRB 574804-03-2 |  | SLAT FULLY EXTENDED; | NDT | MRB CPCP |  | NO | 1 1 |  | 0.40
| 3-57 | 574805-01-1 | 516 616 | SLAT 6 DETAILED INSPECTION OF SLAT 6 HOLD DOWN BRACKET, LH/RH. | DET | 12 YE | 12 YE | 24 YE | 12 YE | [8 empty] | 574800-210-805 | 0.10 0.10 | ALL | Y | MRB 574805-01-1 |  | SLAT FULLY EXTENDED; | AF | MRB CPCP |  |  | 1 1 |  | 0.40
| 3-57 | 574901-01-1 | 517 617 | SLAT 7 DETAILED INSPECTION OF SLAT 7, TRACKS 15 AND 16, VISIBLE PART OF ROLLER CONTACT AREA, LH/RH. | DET | 12 YE | 6 YE | 24 YE | 6 YE | [8 empty] | 574900-210-801 | 0.20 0.20 | ALL | Y | MRB 574901-01-1 |  | SLAT FULLY EXTENDED; | AF | MRB CPCP |  | NO | 1 1 |  | 0.40
| 3-57 | 574901-02-5 | 517 617 | SLAT 7 SPECIAL DETAILED INSPECTION (HFEC) OF SLAT 7, TRACKS 15 AND 16, VISIBLE PART OF ROLLER CONTACT AREA, LH/RH. | SDI |  |  | 17000 FC OR 50000 FH | 4100 FC OR 18300 FH | [8 empty] | 574900-220-801 | 0.40 0.40 | A330-200F | N | MRB 574901-02-5 | 523LB 523NB 623LB 623NB | SLAT FULLY EXTENDED; | NDT | MRB |  |  | 1 1 | 1.00 1.00 | 0.40
| 3-57 | 574903-01-1 | 517 617 | SLAT 7 DETAILED INSPECTION OF SLAT 7, TRACKS 15 AND 16 ATTACHMENTS, INCLUDING TRACK RIB LUGS, TRACK LUGS, BOLTS, LINKS AND LINK PLATE, LH/RH. | DET |  |  | 12 YE | 6 YE | [8 empty] | 574900-210-802 | 0.30 0.30 | ALL | Y | MRB 574903-01-1 |  | SLAT FULLY EXTENDED; | AF | MRB CPCP |  |  | 1 1 |  | 0.40
| 3-57 | 574904-02-1 | 517 617 | SLAT 7 DETAILED INSPECTION OF SLAT 7, SKIN CONNECTIONS AT TRACK RIBS AND HOLD DOWN RIB STATIONS, EXTERNAL, LH/RH. | DET | 12 YE | 12 YE | 24 YE | 12 YE | [8 empty] | 574900-210-804 | 0.30 0.30 | ALL | Y | MRB 574904-02-1 |  | SLAT FULLY EXTENDED; | AF | MRB CPCP |  |  | 1 1 |  | 0.40
| 3-57 | 574904-03-1 | 517 617 | SLAT 7 SPECIAL DETAILED INSPECTION (ENDOSCOPE) OF SLAT 7, SKIN CONNECTIONS AT TRACK RIBS AND HOLD DOWN RIB STATIONS, INTERNAL, LH/RH. | SDI | 12 YE | 12 YE | 24 YE | 12 YE | [8 empty] | 574900-290-801 | 0.30 0.30 | ALL | Y | MRB 574904-03-1 |  | SLAT FULLY EXTENDED; | NDT | MRB CPCP |  | NO | 1 1 |  | 0.40
| 3-57 | 574905-01-1 | 517 617 | SLAT 7 DETAILED INSPECTION OF SLAT 7 HOLD DOWN BRACKET, LH/RH. | DET | 12 YE | 12 YE | 24 YE | 12 YE | [8 empty] | 574900-210-805 | 0.10 0.10 | ALL | Y | MRB 574905-01-1 |  | SLAT FULLY EXTENDED; | AF | MRB CPCP |  |  | 1 1 |  | 0.40
| 3-57 | 575001-01-1 | 573 673 | TRAILING EDGE AND TRAILING EDGE DEVICE DETAILED INSPECTION OF OUTER WING TRAILING EDGE SPOILER 1 ACTUATOR SUPPORT FITTING. | DET | 12 YE | 12 YE | 24 YE | 12 YE | [8 empty] | 575000-210-801 | 0.10 0.10 | ALL | Y | MRB 575001-01-1 |  | FLAPS EXTENDED; SPOILERS EXTENDED; | AF | MRB CPCP |  |  | 1 1 |  | 0.17
| 3-57 | 575002-01-1 | 573 673 | TRAILING EDGE AND TRAILING EDGE DEVICE DETAILED INSPECTION OF OUTER WING TRAILING EDGE RIBS 1-6, COMPRISING ATTACHMENTS TO REAR SPAR OR FALSE REAR SPAR AND SPOILER 1 HINGE FITTINGS. | DET | 12 YE | 12 YE | 24 YE | 12 YE | [8 empty] | 575000-210-802 | 0.40 0.40 | ALL | Y | MRB 575002-01-1 | 573BB 573DB 573FB 673BB 673DB 673FB |  | AF | MRB CPCP |  |  | 1 1 | 2.05 2.05
| 3-57 | 575003-01-1 | 574 674 | TRAILING EDGE AND TRAILING EDGE DEVICE DETAILED INSPECTION OF OUTER WING TRAILING EDGE SPOILERS 2, 3, 4, 5 AND 6 ACTUATOR SUPPORT FITTING (5 PLACES) LUGS AND ATTACHMENT TO BOTTOM SKIN OVERHANG. | DET | 12 YE | 12 YE | 24 YE | 12 YE | [8 empty] | 575000-210-803 | 0.40 0.40 | ALL | Y | MRB 575003-01-1 |  | FLAPS EXTENDED; SPOILERS EXTENDED; | AF | MRB CPCP |  |  | 1 1 |  | 0.17
| 3-57 | 575004-01-1 | 574 674 | TRAILING EDGE AND TRAILING EDGE DEVICE DETAILED INSPECTION OF OUTER WING TRAILING EDGE SPOILERS 2, 3, 4, 5 AND 6 ACTUATOR SUPPORT FITTING (5 PLACES) ATTACHMENT TO REAR SPAR AND TOP SKIN OVERHANG. | DET | 12 YE | 12 YE | 24 YE | 12 YE | [8 empty] | 575000-220-868 | 0.50 0.50 | ALL | Y | MRB 575004-01-1 |  | FLAPS EXTENDED; SPOILERS EXTENDED; | AF | MRB CPCP |  |  | 1 1 |  | 0.17
| 3-57 | 575005-01-1 | 574 674 | TRAILING EDGE AND TRAILING EDGE DEVICE DETAILED INSPECTION OF OUTER WING TRAILING EDGE SPOILERS 2, 3, 4, 5 AND 6 ACTUATOR HINGE RIBS AND OUTER LINK HINGE RIBS (16 PLACES). | DET | 12 YE | 12 YE | 24 YE | 12 YE | [8 empty] | 575000-210-805 | 0.75 0.75 | ALL | Y | MRB 575005-01-1 |  | FLAPS EXTENDED; SPOILERS EXTENDED; | AF | MRB CPCP |  |  | 1 1 |  | 0.17
| 3-57 | 575006-01-1 | 575 675 | TRAILING EDGE AND TRAILING EDGE DEVICE DETAILED INSPECTION OF OUTER WING TRAILING EDGE INBOARD AND OUTBOARD AILERON JACK BRACKETS (4 PLACES) AT LUG AND ATTACHMENT TO TOP AND BOTTOM SKIN OVERHANGS (INTERNAL AND EXTERNAL). | DET | 12 YE | 12 YE | 24 YE | 12 YE | [8 empty] | 575000-210-806 | 0.50 0.50 | ALL | Y | MRB 575006-01-1 | 575AB 575BB 575CB 575DB 675AB 675BB 675CB 675DB |  | AF | MRB CPCP |  |  | 1 1 | 2.10 2.10
| 3-57 | 575008-01-1 | 573 574 673 674 | TRAILING EDGE AND TRAILING EDGE DEVICE DETAILED INSPECTION OF OUTER WING TRAILING EDGE RIB 10 FLAP CRUISE ROLLERS SUPPORT. | DET | 12 YE | 12 YE | 24 YE | 12 YE | [8 empty] | 575000-210-807 | 0.10 0.10 0.10 0.10 | ALL | Y | MRB 575008-01-1 |  | FLAPS EXTENDED; SPOILERS EXTENDED; | AF | MRB CPCP |  |  | 1 1 1 1 |  | 0.17
| 3-57 | 575009-01-1 | 573 673 | TRAILING EDGE AND TRAILING EDGE DEVICE GENERAL VISUAL INSPECTION OF OUTER WING TRAILING EDGE RIBS 6, 8 AND 10 ATTACHMENT TO REAR SPAR, TOP AND BOTTOM SKIN OVERHANGS AND OUTER FLAP CRUISE ROLLER SUPPORT ATTACHMENT TO TRAILING EDGE RIB 10. | GVI |  |  | 12 YE | 12 YE | [8 empty] | 575000-210-843 | 0.10 0.10 | ALL | Y | MRB 575009-01-1 | 573BB 573CB 573DB 573EB 573FB 573GB 673BB 673CB 673DB 673EB 673FB 673GB |  | AF | MRB CPCP |  |  | 1 1 | 2.35 2.35
| 3-57 | 575010-01-4 | 573 673 | TRAILING EDGE AND TRAILING EDGE DEVICE DETAILED INSPECTION OF OUTER WING TRAILING EDGE FALSE REAR SPAR FORWARD AND AFT FACES. | DET | 12 YE | 12 YE | 24 YE | 12 YE | [8 empty] | 575000-210-808 | 0.20 0.20 | ALL | Y | MRB 575010-01-11 MRB 575010-01-12 MRB 575010-01-4 MRB 575010-01-5 MRB 575010-01-6 MRB 575010-01-7 MRB 575010-01-8 MRB 575010-01-9 | 573BB 573DB 573FB 673BB 673DB 673FB |  | AF | MRB CPCP |  |  | 1 1 | 2.05 2.05
| 3-57 | 575010-09-1 | 573 673 | TRAILING EDGE AND TRAILING EDGE DEVICE DETAILED INSPECTION OF OUTER WING TRAILING EDGE FALSE REAR SPAR FORWARD AND AFT FACES. NOTE: THRESHOLD/INTERVAL: - CALENDAR TIME REQUIREMENT WITH A SOURCE "FATIGUE MONITORING PROGRAM" TYPE A. REFER TO STRUCTURE SECTION INTRODUCTION FOR ADDITIONAL GUIDANCE. | DET |  |  | 18 YE NOTE | 6 YE NOTE | [8 empty] | 575000-210-808 | 0.15 0.15 | A330-200 PRE 48437 OR A330-300 PRE 48437 |  | MRB 575010-09-1 | 573BB 573DB 573FB 673BB 673DB 673FB |  | AF | MRB FMP |  |  | 1 1 | 2.05 2.05
| 3-57 | 575011-01-1 | 500 600 | TRAILING EDGE AND TRAILING EDGE DEVICE DETAILED INSPECTION OF OUTER WING TRAILING EDGE TOP SKIN UPPER SURFACE AFT OF REAR SPAR BETWEEN RIB 1 AND RIB 14. | DET | [6 empty] | 30300 FC OR 180000 FH | 8700 FC OR 57000 FH |  |  | 38000 FC OR 133000 FH | 11000 FC OR 38500 FH | 575000-210-828 | 0.20 0.20 | GROUP 32A POST 48437 |  | ALI 575011-01-10 |  |  | AF | ALI |  |  | 1 1
| 3-57 | 575011-01-4 | 500 600 | TRAILING EDGE AND TRAILING EDGE DEVICE DETAILED INSPECTION OF OUTER WING TRAILING EDGE TOP SKIN UPPER SURFACE AFT OF REAR SPAR BETWEEN RIB 1 AND RIB 14. | DET | [6 empty] | 30300 FC OR 180000 FH | 7900 FC OR 51500 FH |  |  | 38000 FC OR 133000 FH | 9900 FC OR 34700 FH | 575000-210-828 | 0.20 0.20 | GROUP 32A PRE 48437 |  | ALI 575011-01-04 |  |  | AF | ALI |  |  | 1 1
| 3-57 | 575011-01-5 | 500 600 | TRAILING EDGE AND TRAILING EDGE DEVICE DETAILED INSPECTION OF OUTER WING TRAILING EDGE TOP SKIN UPPER SURFACE AFT OF REAR SPAR BETWEEN RIB 1 AND RIB 14. | DET | [6 empty] | 16100 FC OR 96800 FH | 8100 FC OR 48700 FH |  |  | 19000 FC OR 57000 FH | 9500 FC OR 28700 FH | 575000-210-828 | 0.20 0.20 | GROUP 33A PRE 42391 OR GROUP 33B PRE 42391 |  | ALI 575011-01-05 |  |  | AF | ALI |  |  | 1 1
| 3-57 | 575011-01-6 | 500 600 | TRAILING EDGE AND TRAILING EDGE DEVICE DETAILED INSPECTION OF OUTER WING TRAILING EDGE TOP SKIN UPPER SURFACE AFT OF REAR SPAR BETWEEN RIB 1 AND RIB 14. | DET | [6 empty] | 33600 FC OR 180000 FH | 7900 FC OR 47800 FH |  |  | 39600 FC OR 119000 FH | 9300 FC OR 28100 FH | 575000-210-828 | 0.20 0.20 | GROUP 33C PRE 48437 OR GROUP 33D PRE 48437 |  | ALI 575011-01-06 |  |  | AF | ALI |  |  | 1 1
| 3-57 | 575011-01-7 | 500 600 | TRAILING EDGE AND TRAILING EDGE DEVICE DETAILED INSPECTION OF OUTER WING TRAILING EDGE TOP SKIN UPPER SURFACE AFT OF REAR SPAR BETWEEN RIB 1 AND RIB 14. | DET | [6 empty] | 33600 FC OR 180000 FH | 9800 FC OR 58800 FH |  |  | 39600 FC OR 119000 FH | 11500 FC OR 34600 FH | 575000-210-828 | 0.20 0.20 | GROUP 33C POST 48437 OR GROUP 33D POST 48437 |  | ALI 575011-01-07 |  |  | AF | ALI |  |  | 1 1
| 3-57 | 575011-01-12 | 500 600 | TRAILING EDGE AND TRAILING EDGE DEVICE DETAILED INSPECTION OF OUTER WING TRAILING EDGE TOP SKIN UPPER SURFACE AFT OF REAR SPAR BETWEEN RIB 1 AND RIB 14. | DET |  |  | 28600 FC OR 85800 FH | 9100 FC OR 27300 FH | [8 empty] | 575000-210-828 | 0.20 0.20 | A330-200F | N | ALI 575011-01-12 |  |  | AF | ALI |  |  | 1 1
| 3-57 | 575011-01-13 | 500 600 | TRAILING EDGE AND TRAILING EDGE DEVICE DETAILED INSPECTION OF OUTER WING TRAILING EDGE TOP SKIN UPPER SURFACE AFT OF REAR SPAR BETWEEN RIB 1 AND RIB 14. | DET | [6 empty] | 32100 FC OR 180000 FH | 8100 FC OR 48700 FH |  |  | 37900 FC OR 113700 FH | 9500 FC OR 28700 FH | 575000-210-828 | 0.20 0.20 | GROUP 33A POST 42391 OR GROUP 33B POST 42391 |  | ALI 575011-01-13 |  |  | AF | ALI |  |  | 1 1
| 3-57 | 575011-01-14 | 571 573 574 671 673 674 | TRAILING EDGE AND TRAILING EDGE DEVICE DETAILED INSPECTION OF OUTER WING TRAILING EDGE TOP SKIN UPPER SURFACE AFT OF REAR SPAR BETWEEN RIB 1 AND RIB 14. | DET | [6 empty] | 22700 FC OR 136700 FH | 14600 FC OR 92100 FH |  |  | 27500 FC OR 82500 FH | 18700 FC OR 56100 FH | 575000-210-828 | 0.20 0.20 0.20 0.20 0.20 0.20 | A330-900 |  | ALI 575011-01-14 |  |  | AF | ALI |  |  | 1 1 1 1 1 1
N | 3-57 | 575011-01-15 | 571 573 574 671 673 674 | TRAILING EDGE AND TRAILING EDGE DEVICE DETAILED INSPECTION OF OUTER WING TRAILING EDGE TOP SKIN UPPER SURFACE AFT OF REAR SPAR BETWEEN RIB 1 AND RIB 14. | DET | [6 empty] | 22700 FC OR 136700 FH | 14600 FC OR 92100 FH |  |  | 29400 FC OR 103200 FH | 20000 FC OR 70100 FH | 575000-210-828 | 0.20 0.20 0.20 0.20 0.20 0.20 | A330-800 | N | ALI 575011-01-15 |  |  | AF | ALI |  |  | 1 1 1 1 1 1
| 3-57 | 575012-01-2 | 500 600 | TRAILING EDGE AND TRAILING EDGE DEVICE DETAILED INSPECTION OF OUTER WING TRAILING EDGE BOTTOM SKIN LOWER SURFACE AFT OF REAR SPAR BETWEEN RIB 1 AND RIB 9 EXCLUDING AREA COVERED BY FLAP TRACK 2 FAIRING AND CURVED SKIN EDGE AFT OF REAR SPAR JUST INBOARD OF GEAR SUPPORT RIB 6. | DET | [6 empty] | 15400 FC OR 100200 FH | 3600 FC OR 23500 FH |  |  | 21900 FC OR 76700 FH | 5200 FC OR 18400 FH | 575000-210-809 | 0.10 0.10 | GROUP 32A PRE 48437 |  | ALI 575012-01-02 |  |  | AF | ALI |  |  | 1 1
| 3-57 | 575012-01-3 | 500 600 | TRAILING EDGE AND TRAILING EDGE DEVICE DETAILED INSPECTION OF OUTER WING TRAILING EDGE BOTTOM SKIN LOWER SURFACE AFT OF REAR SPAR BETWEEN RIB 1 AND RIB 9 EXCLUDING AREA COVERED BY FLAP TRACK 2 FAIRING AND CURVED SKIN EDGE AFT OF REAR SPAR JUST INBOARD OF GEAR SUPPORT RIB 6. | DET | [6 empty] | 19000 FC OR 114200 FH | 3800 FC OR 22800 FH |  |  | 25300 FC OR 76100 FH | 5100 FC OR 15400 FH | 575000-210-809 | 0.10 0.10 | GROUP 33A OR GROUP 33B | Y | ALI 575012-01-03 |  |  | AF | ALI |  |  | 1 1
| 3-57 | 575012-01-6 | 500 600 | TRAILING EDGE AND TRAILING EDGE DEVICE DETAILED INSPECTION OF OUTER WING TRAILING EDGE BOTTOM SKIN LOWER SURFACE AFT OF REAR SPAR BETWEEN RIB 1 AND RIB 9 EXCLUDING AREA COVERED BY FLAP TRACK 2 FAIRING AND CURVED SKIN EDGE AFT OF REAR SPAR JUST INBOARD OF GEAR SUPPORT RIB 6. | DET | [6 empty] | 16000 FC OR 96300 FH | 4200 FC OR 25500 FH |  |  | 21400 FC OR 64200 FH | 5700 FC OR 17200 FH | 575000-210-809 | 0.10 0.10 | GROUP 33C PRE 48437 OR GROUP 33D PRE 48437 |  | ALI 575012-01-06 |  |  | AF | ALI |  |  | 1 1
| 3-57 | 575012-01-10 | 500 600 | TRAILING EDGE AND TRAILING EDGE DEVICE DETAILED INSPECTION OF OUTER WING TRAILING EDGE BOTTOM SKIN LOWER SURFACE AFT OF REAR SPAR BETWEEN RIB 1 AND RIB 9 EXCLUDING AREA COVERED BY FLAP TRACK 2 FAIRING AND CURVED SKIN EDGE AFT OF REAR SPAR JUST INBOARD OF GEAR SUPPORT RIB 6. | DET | [6 empty] | 32600 FC OR 195600 FH | 5000 FC OR 30100 FH |  |  | 44000 FC OR 130400 FH | 6700 FC OR 20300 FH | 575000-210-809 | 0.10 0.10 | GROUP 33C POST 48437 OR GROUP 33D POST 48437 |  | ALI 575012-01-07 |  |  | AF | ALI |  |  | 1 1
| 3-57 | 575014-01-4 | 570 670 | TRAILING EDGE SPECIAL DETAILED INSPECTION (X-RAY) OF OUTER WING TRAILING EDGE BOTTOM SKIN AFT OF REAR SPAR COVERED BY MLG REINFORCING. | SDI | [6 empty] | 18500 FC OR 120200 FH | 3800 FC OR 24900 FH |  |  | 23400 FC OR 82200 FH | 4800 FC OR 17000 FH | 575000-220-840 | 2.50 2.50 | GROUP 32A PRE 48437 |  | ALI 575014-01-04 | 573DB 673DB |  | NDT | ALI |  |  | 2 2 | 0.15 0.15
| 3-57 | 575014-01-5 | 570 670 | TRAILING EDGE SPECIAL DETAILED INSPECTION (X-RAY) OF OUTER WING TRAILING EDGE BOTTOM SKIN AFT OF REAR SPAR COVERED BY MLG REINFORCING. | SDI | [6 empty] | 24700 FC OR 148700 FH | 3800 FC OR 22800 FH |  |  | 29700 FC OR 89100 FH | 4500 FC OR 13600 FH | 575000-220-840 | 2.50 2.50 | GROUP 33A OR GROUP 33B | Y | ALI 575014-01-05 | 573DB 673DB |  | NDT | ALI |  |  | 2 2 | 0.15 0.15
| 3-57 | 575014-01-6 | 570 670 | TRAILING EDGE SPECIAL DETAILED INSPECTION (X-RAY) OF OUTER WING TRAILING EDGE BOTTOM SKIN AFT OF REAR SPAR COVERED BY MLG REINFORCING. | SDI | [6 empty] | 17900 FC OR 107400 FH | 4000 FC OR 24400 FH |  |  | 21400 FC OR 64300 FH | 4800 FC OR 14600 FH | 575000-220-840 | 2.50 2.50 | GROUP 33C PRE 48437 OR GROUP 33D PRE 48437 |  | ALI 575014-01-06 | 573DB 673DB |  | NDT | ALI |  |  | 2 2 | 0.15 0.15
| 3-57 | 575016-01-5 | 531 631 | TRAILING EDGE AND TRAILING EDGE DEVICE DETAILED INSPECTION OF OUTER WING TRAILING EDGE BOTTOM SKIN LOWER SURFACE AFT OF REAR SPAR UNDER FLAP TRACK 2 FAIRING. | DET |  |  |  |  | 12 YE OR 25800 FC OR 155300 FH | 12 YE OR 3800 FC OR 22800 FH | 24 YE OR 25800 FC OR 155300 FH | 12 YE OR 3800 FC OR 22800 FH | 12 YE OR 34900 FC OR 104800 FH | 12 YE OR 5100 FC OR 15400 FH | 24 YE OR 34900 FC OR 104800 FH | 12 YE OR 5100 FC OR 15400 FH | 575000-210-812 | 0.10 0.10 | GROUP 33A OR GROUP 33B | Y | ALI 575016-01-05 MRB 575016-01-7 |  | FIXED FLAP TRACK FAIRING Z531; FIXED FLAP TRACK FAIRING Z631; | AF | ALI MRB CPCP |  |  | 1 1 |  | 4.00
| 3-57 | 575016-01-20 | 531 631 | TRAILING EDGE AND TRAILING EDGE DEVICE DETAILED INSPECTION OF OUTER WING TRAILING EDGE BOTTOM SKIN LOWER SURFACE AFT OF REAR SPAR UNDER FLAP TRACK 2 FAIRING. | DET | 12 YE | 12 YE | 24 YE | 12 YE | [8 empty] | 575000-210-812 | 0.10 0.10 | GROUP 32A OR GROUP 32E OR GROUP 32F OR GROUP 33C OR GROUP 33D OR GROUP 33E OR GROUP 38E OR GROUP 39E |  | MRB 575016-01-7 |  | FIXED FLAP TRACK FAIRING Z531; FIXED FLAP TRACK FAIRING Z631; | AF | MRB CPCP |  |  | 1 1 |  | 4.00
| 3-57 | 575017-02-1 | 573 673 | TRAILING EDGE AND TRAILING EDGE DEVICE DETAILED INSPECTION OF OUTER WING TRAILING EDGE BOTTOM SKIN 50 MM AROUND MANHOLE CUTOUT, INTERNAL AND EXTERNAL, AFT OF REAR SPAR JUST OUTBOARD OF GEAR SUPPORT RIB 6. | DET |  |  | 6 YE | 6 YE | [8 empty] | 575000-210-813 | 0.10 0.10 | ALL | Y | MRB 575017-02-1 | 573DB 673DB |  | AF | MRB CPCP |  | NO | 1 1 | 0.15 0.15
| 3-57 | 575018-01-3 | 572 672 | TRAILING EDGE AND TRAILING EDGE DEVICE DETAILED INSPECTION OF OUTER WING TRAILING EDGE ATTACHMENT OF SHROUD BOX. | DET | [6 empty] | 15800 FC OR 103000 FH | 5600 FC OR 37000 FH |  |  | 23400 FC OR 81900 FH | 8400 FC OR 29400 FH | 575000-210-832 | 0.20 0.20 | GROUP 32A PRE 48437 |  | ALI 575018-01-03 | 147AT 191CT 148AT 192CT | FLAPS EXTENDED; | AF | ALI |  |  | 1 1 | 2.20 2.20 | 0.02
| 3-57 | 575018-01-4 | 572 672 | TRAILING EDGE AND TRAILING EDGE DEVICE DETAILED INSPECTION OF OUTER WING TRAILING EDGE ATTACHMENT OF SHROUD BOX. | DET | [6 empty] | 18300 FC OR 110300 FH | 6200 FC OR 37300 FH |  |  | 27800 FC OR 83400 FH | 9400 FC OR 28200 FH | 575000-210-832 | 0.20 0.20 | GROUP 33A OR GROUP 33B | Y | ALI 575018-01-04 | 147AT 191CT 148AT 192CT | FLAPS EXTENDED; | AF | ALI |  |  | 1 1 | 2.20 2.20 | 0.02
| 3-57 | 575018-01-5 | 572 672 | TRAILING EDGE AND TRAILING EDGE DEVICE DETAILED INSPECTION OF OUTER WING TRAILING EDGE ATTACHMENT OF SHROUD BOX. | DET | [6 empty] | 17000 FC OR 102300 FH | 6100 FC OR 36700 FH |  |  | 25700 FC OR 77300 FH | 9200 FC OR 27800 FH | 575000-210-832 | 0.20 0.20 | GROUP 33C PRE 48437 OR GROUP 33D PRE 48437 |  | ALI 575018-01-05 | 147AT 191CT 148AT 192CT | FLAPS EXTENDED; | AF | ALI |  |  | 1 1 | 2.20 2.20 | 0.02
| 3-57 | 575018-01-6 | 572 672 | TRAILING EDGE AND TRAILING EDGE DEVICE DETAILED INSPECTION OF OUTER WING TRAILING EDGE ATTACHMENT OF SHROUD BOX. | DET | [6 empty] | 17900 FC OR 107800 FH | 6800 FC OR 40900 FH |  |  | 27100 FC OR 81500 FH | 10300 FC OR 30900 FH | 575000-210-832 | 0.20 0.20 | GROUP 33C POST 48437 OR GROUP 33D POST 48437 |  | ALI 575018-01-06 | 147AT 191CT 148AT 192CT | FLAPS EXTENDED; | AF | ALI |  |  | 1 1 | 2.20 2.20 | 0.02
| 3-57 | 575018-01-7 | 572 672 | TRAILING EDGE AND TRAILING EDGE DEVICE DETAILED INSPECTION OF OUTER WING TRAILING EDGE ATTACHMENT OF SHROUD BOX. | DET | [6 empty] | 17900 FC OR 107800 FH | 6800 FC OR 40900 FH |  |  | 27100 FC OR 81500 FH | 10300 FC OR 30900 FH | 575000-210-832 | 0.20 0.20 | GROUP 33E |  | ALI 575018-01-07 | 147AT 191CT 148AT 192CT | FLAPS EXTENDED; | AF | ALI |  |  | 1 1 | 2.20 2.20 | 0.02
| 3-57 | 575018-01-8 | 572 672 | TRAILING EDGE AND TRAILING EDGE DEVICE DETAILED INSPECTION OF OUTER WING TRAILING EDGE ATTACHMENT OF SHROUD BOX. | DET | [6 empty] | 17100 FC OR 111200 FH | 6400 FC OR 42200 FH |  |  | 25200 FC OR 88400 FH | 9500 FC OR 33500 FH | 575000-210-832 | 0.20 0.20 | GROUP 32E |  | ALI 575018-01-08 | 147AT 191CT 148AT 192CT | FLAPS EXTENDED; | AF | ALI |  |  | 1 1 | 2.20 2.20 | 0.02
| 3-57 | 575018-01-9 | 572 672 | TRAILING EDGE AND TRAILING EDGE DEVICE DETAILED INSPECTION OF OUTER WING TRAILING EDGE ATTACHMENT OF SHROUD BOX. | DET | [6 empty] | 17100 FC OR 111200 FH | 6400 FC OR 42200 FH |  |  | 25200 FC OR 88400 FH | 9500 FC OR 33500 FH | 575000-210-832 | 0.20 0.20 | GROUP 32A POST 48437 |  | ALI 575018-01-09 | 147AT 191CT 148AT 192CT | FLAPS EXTENDED; | AF | ALI |  |  | 1 1 | 2.20 2.20 | 0.02
| 3-57 | 575018-02-1 | 572 672 | TRAILING EDGE AND TRAILING EDGE DEVICE GENERAL VISUAL INSPECTION OF OUTER WING TRAILING EDGE ATTACHMENT OF SHROUD BOX. | GVI |  |  | 12 YE | 12 YE | [8 empty] | 575000-210-845 | 0.20 0.20 | ALL | Y | MRB 575018-02-1 | 147AT 148AT | FLAPS EXTENDED; | AF | MRB CPCP |  |  | 1 1 | 1.00 1.00 | 0.02
| 3-57 | 575019-01-1 | 571 671 | TRAILING EDGE GENERAL VISUAL INSPECTION OF OUTER WING TRAILING EDGE ATTACHMENT OF OVERWING PANEL. | GVI |  |  | 12 YE | 12 YE | [8 empty] | 575000-210-841 | 0.20 0.20 | ALL | Y | MRB 575019-01-1 | 147AT 148AT |  | AF | MRB CPCP |  |  | 1 1 | 1.00 1.00
| 3-57 | 575022-01-20 | 575 675 | TRAILING EDGE AND TRAILING EDGE DEVICE DETAILED INSPECTION OF OUTER WING TRAILING EDGE INBOARD AILERON HINGES 1 TO 3 AT LUG AND AT ATTACHMENT TO REAR SPAR AND TOP AND BOTTOM SKIN OVERHANGS, HINGES 4 AND 5 AT LUG AND ATTACHMENT TO HINGEPOST AND ATTACHMENT OF HINGEPOST TO REAR SPAR AND TOP AND BOTTOM SKIN OVERHANGS, INTERNAL AND EXTERNAL. | DET | 12 YE | 12 YE | 24 YE | 12 YE | [8 empty] | 575000-210-814 | 0.50 0.50 | ALL | Y | MRB 575022-01-6 | 575AB 575BB 675AB 675BB |  | AF | MRB CPCP |  |  | 1 1 | 1.00 1.00
| 3-57 | 575023-01-1 | 575 675 | TRAILING EDGE AND TRAILING EDGE DEVICE DETAILED INSPECTION OF OUTER WING TRAILING EDGE OUTBOARD AILERON HINGES 1-3 AT LUG AND AT ATTACHMENT TO REAR SPAR AND TOP AND BOTTOM SKIN OVERHANGS, HINGES 4 AND 5 AT LUG AND ATTACHMENT TO HINGEPOST AND ATTACHMENT OF HINGEPOST TO REAR SPAR AND TOP AND BOTTOM SKIN OVERHANGS, INTERNAL AND EXTERNAL. | DET | 12 YE | 12 YE | 24 YE | 12 YE | [8 empty] | 575000-210-815 | 0.50 0.50 | A330-200 OR A330-200F OR A330-300 |  | MRB 575023-01-1 MRB 575023-01-3 MRB 575023-01-4 MRB 575023-01-5 MRB 575023-01-7 MRB 575023-01-8 MRB 575023-01-9 | 575CB 575DB 675CB 675DB |  | AF | MRB CPCP |  |  | 1 1 | 1.10 1.10
| 3-57 | 575023-01-10 | 575 675 | TRAILING EDGE DETAILED INSPECTION OF OUTER WING TRAILING EDGE OUTBOARD AILERON HINGES 1-3 AT LUG AND AT ATTACHMENT TO REAR SPAR AND TOP AND BOTTOM SKIN OVERHANGS, HINGES 4 AND 5 AT LUG AND ATTACHMENT TO HINGEPOST AND ATTACHMENT OF HINGEPOST TO REAR SPAR AND TOP AND BOTTOM SKIN OVERHANGS, INTERNAL AND EXTERNAL. | DET |  |  | 24 YE | 12 YE | [8 empty] | 575000-210-815 | 0.50 0.50 | A330-800 OR A330-900 |  | MRB 575023-01-10 | 575CB 575DB 575EB 675CB 675DB 675EB |  | AF | MRB CPCP |  |  | 1 1 | 2.00 2.00
| 3-57 | 575025-01-4 | 500 600 | TRAILING EDGE AND TRAILING EDGE DEVICE DETAILED INSPECTION OF OUTER WING TRAILING EDGE BOTTOM SKIN LOWER SURFACE AFT OF REAR SPAR FROM RIB 8 TO RIB 12 INCLUDING HOLES. | DET | [6 empty] | 19700 FC OR 69000 FH | 3600 FC OR 23500 FH |  |  | 19700 FC OR 69000 FH | 5200 FC OR 18400 FH | 575000-210-835 | 0.10 0.10 | GROUP 32A PRE 48437 |  | ALI 575025-01-04 | 454EL 454FL 454HL 454JL 464EL 464FL 464HL 464JL 531AB 631AB |  | AF | ALI |  |  | 1 1 | 3.90 1.90
| 3-57 | 575025-01-5 | 500 600 | TRAILING EDGE AND TRAILING EDGE DEVICE DETAILED INSPECTION OF OUTER WING TRAILING EDGE BOTTOM SKIN LOWER SURFACE AFT OF REAR SPAR FROM RIB 8 TO RIB 12 INCLUDING HOLES. | DET | [6 empty] | 11600 FC OR 69700 FH | 3800 FC OR 22800 FH |  |  | 18800 FC OR 56400 FH | 5100 FC OR 15400 FH | 575000-210-835 | 0.10 0.10 | GROUP 33A OR GROUP 33B | Y | ALI 575025-01-05 | 454EL 454FL 454HL 454JL 464EL 464FL 464HL 464JL 531AB 631AB |  | AF | ALI |  |  | 1 1 | 3.90 1.90
| 3-57 | 575025-01-6 | 500 600 | TRAILING EDGE AND TRAILING EDGE DEVICE DETAILED INSPECTION OF OUTER WING TRAILING EDGE BOTTOM SKIN LOWER SURFACE AFT OF REAR SPAR FROM RIB 8 TO RIB 12 INCLUDING HOLES. | DET | [6 empty] | 13200 FC OR 79400 FH | 4200 FC OR 25500 FH |  |  | 21400 FC OR 64400 FH | 5700 FC OR 17200 FH | 575000-210-835 | 0.10 0.10 | GROUP 33C PRE 48437 OR GROUP 33D PRE 48437 |  | ALI 575025-01-06 | 454EL 454FL 454HL 454JL 464EL 464FL 464HL 464JL 531AB 631AB |  | AF | ALI |  |  | 1 1 | 3.90 1.90
| 3-57 | 575025-01-7 | 500 600 | TRAILING EDGE AND TRAILING EDGE DEVICE DETAILED INSPECTION OF OUTER WING TRAILING EDGE BOTTOM SKIN LOWER SURFACE AFT OF REAR SPAR FROM RIB 8 TO RIB 12 INCLUDING HOLES. | DET | [6 empty] | 10700 FC OR 64500 FH | 5000 FC OR 30100 FH |  |  | 17400 FC OR 52200 FH | 6700 FC OR 20300 FH | 575000-210-835 | 0.10 0.10 | GROUP 33C POST 48437 OR GROUP 33D POST 48437 OR GROUP 33E |  | ALI 575025-01-07 | 454EL 454FL 454HL 454JL 464EL 464FL 464HL 464JL 531AB 631AB |  | AF | ALI |  |  | 1 1 | 3.90 1.90
| 3-57 | 575025-01-8 | 500 600 | TRAILING EDGE AND TRAILING EDGE DEVICE DETAILED INSPECTION OF OUTER WING TRAILING EDGE BOTTOM SKIN LOWER SURFACE AFT OF REAR SPAR FROM RIB 8 TO RIB 12 INCLUDING HOLES. | DET | [6 empty] | 14300 FC OR 50000 FH | 4300 FC OR 28200 FH |  |  | 14300 FC OR 50000 FH | 6300 FC OR 22100 FH | 575000-210-835 | 0.10 0.10 | GROUP 32A POST 48437 OR GROUP 32E |  | ALI 575025-01-08 | 454EL 454FL 454HL 454JL 464EL 464FL 464HL 464JL 531AB 631AB |  | AF | ALI |  |  | 1 1 | 3.90 1.90
| 3-57 | 575025-02-1 | 500 600 | TRAILING EDGE AND TRAILING EDGE DEVICE GENERAL VISUAL INSPECTION OF OUTER WING TRAILING EDGE BOTTOM SKIN LOWER SURFACE AFT OF REAR SPAR FROM RIB 9 TO RIB 12, INCLUDING HOLES. | GVI |  |  | 12 YE | 12 YE | [8 empty] | 575000-210-864 | 0.10 0.10 | ALL | Y | MRB 575025-02-1 MRB 575025-02-2 | 454HL 464HL | FIXED FLAP TRACK FAIRING Z531; FIXED FLAP TRACK FAIRING Z631; | AF | MRB CPCP |  |  | 1 1 | 0.25 0.25 | 2.00 2.00
| 3-57 | 575051-01-3 | 147 148 | TRAILING EDGE AND TRAILING EDGE DEVICE DETAILED INSPECTION OF FLAP TRACK BEAM 1, UPPER FLANGES RADII OF ROLLER TRACKS. | DET |  |  | 18000 FC | 8000 FC | [8 empty] | 575000-210-836 | 0.20 0.20 | A330-200F | N | MRB 575051-01-3 | 734 744 | FLAPS EXTENDED; | AF | MRB |  |  | 1 1 | 0.15 0.15 | 0.02
| 3-57 | 575053-01-1 | 147 148 | TRAILING EDGE AND TRAILING EDGE DEVICE DETAILED INSPECTION OF FLAP TRACK 1, DRIVE LINK, DRIVE LEVER, DRIVE STRUT AND CARRIAGE. | DET | 12 YE | 12 YE | 24 YE | 12 YE | [8 empty] | 575000-210-816 | 0.20 0.20 | A330-200 PRE 45326 OR A330-300 PRE 45326 |  | MRB 575053-01-1 | 734 744 | FLAPS EXTENDED; | AF | MRB CPCP |  |  | 1 1 | 0.15 0.15 | 0.02
| 3-57 | 575054-01-1 | 147 148 | TRAILING EDGE AND TRAILING EDGE DEVICE DETAILED INSPECTION OF FLAP TRACK 1, GEAR BOX, FORK ASSY, DRIVE STRUT AND CARRIAGE. | DET | 12 YE | 12 YE | 24 YE | 12 YE | [8 empty] | 575000-210-837 | 0.40 0.40 | A330-200 POST 45326 OR A330-200F POST 45326 OR A330-300 POST 45326 OR A330-800 OR A330-900 |  | MRB 575054-01-1 | 734 744 | FLAPS EXTENDED; | AF | MRB CPCP |  |  | 1 1 | 0.15 0.15 | 0.02
| 3-57 | 575054-01-3 | 147 148 | TRAILING EDGE AND TRAILING EDGE DEVICE DETAILED INSPECTION OF FLAP TRACK 1, GEAR BOX, FORK ASSY, DRIVE STRUT AND CARRIAGE. | DET |  |  | 18000 FC | 8000 FC | [8 empty] | 575000-210-837 | 0.40 0.40 | A330-200F | N | MRB 575054-01-3 | 734 744 | FLAPS EXTENDED; | AF | MRB |  |  | 1 1 | 0.15 0.15 | 0.02
R | 3-57 | 575055-01-1 | 147 148 | TRAILING EDGE AND TRAILING EDGE DEVICE DETAILED INSPECTION OF FLAP TRACK 1, ATTACHMENTS TO FUSELAGE (SWINGING LINKS WITH LUGS), INCLUDING SUPPORT STRUTS WITH ATTACHMENT FITTING. | DET | 12 YE | 12 YE | 24 YE | 12 YE | [8 empty] | 575000-210-817 | 0.30 0.30 | A330-200 OR A330-300 OR A330-800 OR A330-900 |  | MRB 575055-01-1 | 734 744 |  | AF | MRB CPCP |  |  | 1 1 | 0.15 0.15
| 3-57 | 575055-01-4 | 147 148 | TRAILING EDGE AND TRAILING EDGE DEVICE DETAILED INSPECTION OF FLAP TRACK 1, ATTACHMENTS TO FUSELAGE (SWINGING LINKS WITH LUGS), INCLUDING SUPPORT STRUTS WITH ATTACHMENT FITTING. | DET | 12 YE OR 18000 FC | 12 YE OR 8000 FC | 24 YE OR 18000 FC | 12 YE OR 8000 FC | [8 empty] | 575000-210-817 | 0.30 0.30 | A330-200F | N | MRB 575055-01-1 MRB 575055-01-4 | 734 744 |  | AF | MRB MRB CPCP |  |  | 1 1 | 0.15 0.15
| 3-57 | 575057-01-4 | 531 532 533 534 631 632 633 634 | TRAILING EDGE AND TRAILING EDGE DEVICE DETAILED INSPECTION OF FLAP TRACK BEAMS 2, 3, 4 AND 5, UPPER FLANGES RADII. | DET |  |  | 20000 FC | 8500 FC | [8 empty] | 575000-210-838 | 0.10 0.10 0.10 0.10 0.10 0.10 0.10 0.10 | A330-200F | N | MRB 575057-01-4 |  | FLAPS EXTENDED; MOVABLE FLAP TRACK FAIRING Z531; FLAPS EXTENDED; MOVABLE FLAP TRACK FAIRING Z532; FLAPS EXTENDED; MOVABLE FLAP TRACK FAIRING Z533; FLAPS EXTENDED; MOVABLE FLAP TRACK FAIRING Z534; FLAPS EXTENDED; MOVABLE FLAP TRACK FAIRING Z631; FLAPS EXTENDED; MOVABLE FLAP TRACK FAIRING Z632; FLAPS EXTENDED; MOVABLE FLAP TRACK FAIRING Z633; FLAPS EXTENDED; MOVABLE FLAP TRACK FAIRING Z634; | AF | MRB |  |  | 1 1 1 1 1 1 1 1 |  | 4.02 4.02 4.02 4.02 4.02 4.02 4.02 4.02
R | 3-57 | 575059-01-1 | 531 532 533 534 631 632 633 634 | TRAILING EDGE AND TRAILING EDGE DEVICE DETAILED INSPECTION OF FLAP TRACK 2, 3, 4 AND 5, DRIVE ARMS, DRIVE STRUTS, GUIDE ARMS WITH TRACKSIDE ATTACHMENT FITTINGS AND AFT SUPPORT LINK AND TRAVELLING BEAM AT TRACK 4. | DET | 12 YE | 12 YE | 24 YE | 12 YE | [8 empty] | 575000-210-818 | 0.30 0.30 0.30 0.30 0.30 0.30 0.30 0.30 | A330-200 OR A330-300 OR A330-800 OR A330-900 |  | MRB 575059-01-1 |  | FLAPS EXTENDED; MOVABLE FLAP TRACK FAIRING Z531; FLAPS EXTENDED; MOVABLE FLAP TRACK FAIRING Z532; FLAPS EXTENDED; MOVABLE FLAP TRACK FAIRING Z533; FLAPS EXTENDED; MOVABLE FLAP TRACK FAIRING Z534; FLAPS EXTENDED; MOVABLE FLAP TRACK FAIRING Z631; FLAPS EXTENDED; MOVABLE FLAP TRACK FAIRING Z632; FLAPS EXTENDED; MOVABLE FLAP TRACK FAIRING Z633; FLAPS EXTENDED; MOVABLE FLAP TRACK FAIRING Z634; | AF | MRB CPCP |  | NO | 1 1 1 1 1 1 1 1 |  | 4.02 4.02 4.02 4.02 4.02 4.02 4.02 4.02
| 3-57 | 575059-01-3 | 531 532 533 534 631 632 633 634 | TRAILING EDGE AND TRAILING EDGE DEVICE DETAILED INSPECTION OF FLAP TRACK 2, 3, 4 AND 5, DRIVE ARMS, DRIVE STRUTS, GUIDE ARMS WITH TRACKSIDE ATTACHMENT FITTINGS AND AFT SUPPORT LINK AND TRAVELLING BEAM AT TRACK 4. | DET | 12 YE OR 20000 FC | 12 YE OR 14500 FC | 24 YE OR 20000 FC | 12 YE OR 14500 FC | [8 empty] | 575000-210-818 | 0.30 0.30 0.30 0.30 0.30 0.30 0.30 0.30 | A330-200F | N | MRB 575059-01-1 MRB 575059-01-3 |  | FLAPS EXTENDED; MOVABLE FLAP TRACK FAIRING Z531; FLAPS EXTENDED; MOVABLE FLAP TRACK FAIRING Z532; FLAPS EXTENDED; MOVABLE FLAP TRACK FAIRING Z533; FLAPS EXTENDED; MOVABLE FLAP TRACK FAIRING Z534; FLAPS EXTENDED; MOVABLE FLAP TRACK FAIRING Z631; FLAPS EXTENDED; MOVABLE FLAP TRACK FAIRING Z632; FLAPS EXTENDED; MOVABLE FLAP TRACK FAIRING Z633; FLAPS EXTENDED; MOVABLE FLAP TRACK FAIRING Z634; | AF | MRB MRB CPCP |  | NO | 1 1 1 1 1 1 1 1 |  | 4.02 4.02 4.02 4.02 4.02 4.02 4.02 4.02
R | 3-57 | 575061-01-1 | 531 532 533 534 631 632 633 634 | TRAILING EDGE AND TRAILING EDGE DEVICE DETAILED INSPECTION OF FLAP TRACK 2, 3, 4 AND 5, CARRIAGE ASSEMBLIES. | DET | 12 YE | 12 YE | 24 YE | 12 YE | [8 empty] | 575000-210-819 | 0.30 0.30 0.30 0.30 0.30 0.30 0.30 0.30 | A330-200 OR A330-300 OR A330-800 OR A330-900 |  | MRB 575061-01-1 |  | FLAPS EXTENDED; | AF | MRB CPCP |  | NO | 1 1 1 1 1 1 1 1 |  | 0.02
| 3-57 | 575061-01-4 | 531 532 533 534 631 632 633 634 | TRAILING EDGE AND TRAILING EDGE DEVICE DETAILED INSPECTION OF FLAP TRACK 2, 3, 4 AND 5, CARRIAGE ASSEMBLIES. | DET | 12 YE OR 20000 FC | 12 YE OR 7500 FC | 24 YE OR 20000 FC | 12 YE OR 7500 FC | [8 empty] | 575000-210-819 | 0.30 0.30 0.30 0.30 0.30 0.30 0.30 0.30 | A330-200F | N | MRB 575061-01-1 MRB 575061-01-4 |  | FLAPS EXTENDED; | AF | MRB MRB CPCP |  | NO | 1 1 1 1 1 1 1 1 |  | 0.02
| 3-57 | 575063-01-3 | 531 532 533 534 631 632 633 634 | TRAILING EDGE AND TRAILING EDGE DEVICE DETAILED INSPECTION OF FLAP TRACK BEAMS 2, 3, 4 AND 5 LOWER FLANGES STRAP AND ANGLES. | DET |  |  | 12 YE | 12 YE | [8 empty] | 575000-210-839 | 0.20 0.20 0.20 0.20 0.20 0.20 0.20 0.20 | A330-200 POST 55652 OR A330-300 POST 55652 OR A330-800 OR A330-900 |  | MRB 575063-01-3 |  | FLAPS EXTENDED; MOVABLE FLAP TRACK FAIRING Z531; FLAPS EXTENDED; MOVABLE FLAP TRACK FAIRING Z532; FLAPS EXTENDED; MOVABLE FLAP TRACK FAIRING Z533; FLAPS EXTENDED; MOVABLE FLAP TRACK FAIRING Z534; FLAPS EXTENDED; MOVABLE FLAP TRACK FAIRING Z631; FLAPS EXTENDED; MOVABLE FLAP TRACK FAIRING Z632; FLAPS EXTENDED; MOVABLE FLAP TRACK FAIRING Z633; FLAPS EXTENDED; MOVABLE FLAP TRACK FAIRING Z634; | AF | MRB CPCP |  |  | 1 1 1 1 1 1 1 1 |  | 4.02 4.02 4.02 4.02 4.02 4.02 4.02 4.02
| 3-57 | 575063-01-4 | 531 532 533 534 631 632 633 634 | TRAILING EDGE AND TRAILING EDGE DEVICE DETAILED INSPECTION OF FLAP TRACK BEAMS 2, 3, 4 AND 5 LOWER FLANGES STRAP AND ANGLES. | DET |  |  | 20000 FC | 15000 FC | [8 empty] | 575000-210-839 | 0.20 0.20 0.20 0.20 0.20 0.20 0.20 0.20 | A330-200F PRE 55652 |  | MRB 575063-01-4 |  | FLAPS EXTENDED; MOVABLE FLAP TRACK FAIRING Z531; FLAPS EXTENDED; MOVABLE FLAP TRACK FAIRING Z532; FLAPS EXTENDED; MOVABLE FLAP TRACK FAIRING Z533; FLAPS EXTENDED; MOVABLE FLAP TRACK FAIRING Z534; FLAPS EXTENDED; MOVABLE FLAP TRACK FAIRING Z631; FLAPS EXTENDED; MOVABLE FLAP TRACK FAIRING Z632; FLAPS EXTENDED; MOVABLE FLAP TRACK FAIRING Z633; FLAPS EXTENDED; MOVABLE FLAP TRACK FAIRING Z634; | AF | MRB |  |  | 1 1 1 1 1 1 1 1 |  | 4.02 4.02 4.02 4.02 4.02 4.02 4.02 4.02
| 3-57 | 575063-01-5 | 531 532 533 534 631 632 633 634 | TRAILING EDGE AND TRAILING EDGE DEVICE DETAILED INSPECTION OF FLAP TRACK BEAMS 2, 3, 4 AND 5 LOWER FLANGES STRAP AND ANGLES. | DET |  |  | 12 YE OR 20000 FC | 12 YE OR 15000 FC | [8 empty] | 575000-210-839 | 0.20 0.20 0.20 0.20 0.20 0.20 0.20 0.20 | A330-200F POST 55652 |  | MRB 575063-01-3 MRB 575063-01-4 |  | FLAPS EXTENDED; MOVABLE FLAP TRACK FAIRING Z531; FLAPS EXTENDED; MOVABLE FLAP TRACK FAIRING Z532; FLAPS EXTENDED; MOVABLE FLAP TRACK FAIRING Z533; FLAPS EXTENDED; MOVABLE FLAP TRACK FAIRING Z534; FLAPS EXTENDED; MOVABLE FLAP TRACK FAIRING Z631; FLAPS EXTENDED; MOVABLE FLAP TRACK FAIRING Z632; FLAPS EXTENDED; MOVABLE FLAP TRACK FAIRING Z633; FLAPS EXTENDED; MOVABLE FLAP TRACK FAIRING Z634; | AF | MRB MRB CPCP |  |  | 1 1 1 1 1 1 1 1 |  | 4.02 4.02 4.02 4.02 4.02 4.02 4.02 4.02
| 3-57 | 575065-01-1 | 531 532 533 534 631 632 633 634 | TRAILING EDGE AND TRAILING EDGE DEVICE SPECIAL DETAILED INSPECTION (ENDOSCOPE) OF FLAP TRACK BEAMS 2, 3, 4 AND 5, INTERNAL STRUCTURE. | SDI | 12 YE | 12 YE | 24 YE | 12 YE | [8 empty] | 575000-210-820 | 0.20 0.20 0.20 0.20 0.20 0.20 0.20 0.20 | ALL | Y | MRB 575065-01-1 |  | FLAP TRACK FAIRINGS; | NDT | MRB CPCP |  | NO | 1 1 1 1 1 1 1 1 |  | 7.50
| 3-57 | 575067-01-1 | 531 532 533 534 631 632 633 634 | TRAILING EDGE AND TRAILING EDGE DEVICE DETAILED INSPECTION OF FLAP TRACK BEAMS 2, 3, 4 AND 5, FORWARD ATTACHMENT SPIGOTS, EXTERNAL STRUCTURE. | DET | 12 YE OR 22000 FC | 12 YE OR 8500 FC | 24 YE OR 22000 FC | 12 YE OR 8500 FC | [8 empty] | 575000-210-821 | 0.05 0.05 0.05 0.05 0.05 0.05 0.05 0.05 | A330-200F | N | MRB 575067-01-1 MRB 575067-01-4 |  | FIXED FLAP TRACK FAIRING Z531; FIXED FLAP TRACK FAIRING Z532; FIXED FLAP TRACK FAIRING Z533; FIXED FLAP TRACK FAIRING Z534; FIXED FLAP TRACK FAIRING Z631; FIXED FLAP TRACK FAIRING Z632; FIXED FLAP TRACK FAIRING Z633; FIXED FLAP TRACK FAIRING Z634; | AF | MRB MRB CPCP |  |  | 1 1 1 1 1 1 1 1 |  | 2.00 2.00 2.00 2.00 2.00 2.00 2.50 2.00
R | 3-57 | 575067-01-2 | 531 532 533 534 631 632 633 634 | TRAILING EDGE AND TRAILING EDGE DEVICE DETAILED INSPECTION OF FLAP TRACK BEAMS 2, 3, 4 AND 5, FORWARD ATTACHMENT SPIGOTS, EXTERNAL STRUCTURE. NOTE: THIS TASK MUST BE PERFORMED AT THE SAME TIME AS TASK 575067-02-2 | DET | 12 YE | 12 YE | 24 YE | 12 YE | [8 empty] | 575000-210-821 | 0.05 0.05 0.05 0.05 0.05 0.05 0.05 0.05 | A330-200 OR A330-300 OR A330-800 OR A330-900 |  | MRB 575067-01-1 |  | FIXED FLAP TRACK FAIRING Z531; FIXED FLAP TRACK FAIRING Z532; FIXED FLAP TRACK FAIRING Z533; FIXED FLAP TRACK FAIRING Z534; FIXED FLAP TRACK FAIRING Z631; FIXED FLAP TRACK FAIRING Z632; FIXED FLAP TRACK FAIRING Z633; FIXED FLAP TRACK FAIRING Z634; | AF | MRB CPCP |  |  | 1 1 1 1 1 1 1 1 |  | 2.00 2.00 2.00 2.00 2.00 2.00 2.50 2.00
| 3-57 | 575067-02-1 | 531 532 533 534 631 632 633 634 | TRAILING EDGE AND TRAILING EDGE DEVICE SPECIAL DETAILED INSPECTION (ENDOSCOPE) OF FLAP TRACK BEAMS 2, 3, 4 AND 5, FORWARD ATTACHMENT SPIGOTS, INTERNAL STRUCTURE. | SDI | 12 YE OR 22000 FC | 12 YE OR 8500 FC | 24 YE OR 22000 FC | 12 YE OR 8500 FC | [8 empty] | 575000-210-822 | 0.15 0.15 0.15 0.15 0.15 0.15 0.15 0.15 | A330-200F | N | MRB 575067-02-1 MRB 575067-02-4 |  | FS BOLT; FWD FLAP TRACK FAIRINGS; | NDT | MRB MRB CPCP |  | NO | 1 1 1 1 1 1 1 1 |  | TBD
R | 3-57 | 575067-02-2 | 531 532 533 534 631 632 633 634 | TRAILING EDGE AND TRAILING EDGE DEVICE SPECIAL DETAILED INSPECTION (ENDOSCOPE) OF FLAP TRACK BEAMS 2, 3, 4 AND 5, FORWARD ATTACHMENT SPIGOTS, INTERNAL STRUCTURE. NOTE: THIS TASK MUST BE PERFORMED AT THE SAME TIME AS TASK 575067-01-2 | SDI | 12 YE | 12 YE | 24 YE | 12 YE | [8 empty] | 575000-210-822 | 0.15 0.15 0.15 0.15 0.15 0.15 0.15 0.15 | A330-200 OR A330-300 OR A330-800 OR A330-900 |  | MRB 575067-02-1 |  | FS BOLT; FWD FLAP TRACK FAIRINGS; | NDT | MRB CPCP |  | NO | 1 1 1 1 1 1 1 1 |  | TBD
| 3-57 | 575069-01-1 | 531 532 533 534 631 632 633 634 | TRAILING EDGE AND TRAILING EDGE DEVICE DETAILED INSPECTION OF FLAP TRACK BEAMS 2, 3, 4 AND 5, AFT ATTACHMENT SPIGOTS. | DET | 12 YE OR 22500 FC | 12 YE OR 10000 FC | 24 YE OR 22500 FC | 12 YE OR 10000 FC | [8 empty] | 575000-210-823 | 0.05 0.05 0.05 0.05 0.05 0.05 0.05 0.05 | A330-200F | N | MRB 575069-01-1 MRB 575069-01-4 |  | FLAP TRACK FAIRINGS; | AF | MRB MRB CPCP |  |  | 1 1 1 1 1 1 1 1 |  | 7.50
R | 3-57 | 575069-01-2 | 531 532 533 534 631 632 633 634 | TRAILING EDGE AND TRAILING EDGE DEVICE DETAILED INSPECTION OF FLAP TRACK BEAMS 2, 3, 4 AND 5, AFT ATTACHMENT SPIGOTS. | DET | 12 YE | 12 YE | 24 YE | 12 YE | [8 empty] | 575000-210-823 | 0.05 0.05 0.05 0.05 0.05 0.05 0.05 0.05 | A330-200 OR A330-300 OR A330-800 OR A330-900 |  | MRB 575069-01-1 |  | FLAP TRACK FAIRINGS; | AF | MRB CPCP |  |  | 1 1 1 1 1 1 1 1 |  | 7.50
R | 3-57 | 575401-01-2 | 500 600 | INBOARD FLAP GENERAL VISUAL INSPECTION OF INBOARD FLAP, EXTERNAL SURFACE OF UPPER AND LOWER SKIN. NOTE: THIS TASK IS AN ALTERNATIVE TO TASK 575401-02-1 | GVI |  |  | 3000 FC | 3000 FC | [8 empty] | 575400-210-801 | 0.15 0.15 | A330-200 OR A330-300 OR A330-800 OR A330-900 |  | MRB 575401-01-2 |  | FLAPS EXTENDED; | AF | MRB |  |  | 1 1 |  | 0.02
| 3-57 | 575401-01-3 | 500 600 | INBOARD FLAP GENERAL VISUAL INSPECTION OF INBOARD FLAP, EXTERNAL SURFACE OF UPPER AND LOWER SKIN. NOTE: THIS TASK IS AN ALTERNATIVE TO TASK 575401-02-2. | GVI |  |  | 3000 FC | 3000 FC | [8 empty] | 575400-210-801 | 0.15 0.15 | A330-200F | N | MRB 575401-01-3 |  | FLAPS EXTENDED; | AF | MRB |  |  | 1 1 |  | 0.02
R | 3-57 | 575401-02-1 | 500 600 | INBOARD FLAP DETAILED INSPECTION OF INBOARD FLAP, EXTERNAL SURFACE OF UPPER AND LOWER SKIN. NOTE: THIS TASK IS AN ALTERNATIVE TO TASK 575401-01-2 | DET |  |  | 5900 FC | 5900 FC | [8 empty] | 575400-210-802 | 0.30 0.30 | A330-200 OR A330-300 OR A330-800 OR A330-900 |  | MRB 575401-02-1 |  | FLAPS EXTENDED; | AF | MRB |  |  | 1 1 |  | 0.02
| 3-57 | 575401-02-2 | 500 600 | INBOARD FLAP DETAILED INSPECTION OF INBOARD FLAP, EXTERNAL SURFACE OF UPPER AND LOWER SKIN. NOTE: THIS TASK IS AN ALTERNATIVE TO TASK 575401-01-3. | DET |  |  | 5700 FC | 5700 FC | [8 empty] | 575400-210-802 | 0.30 0.30 | A330-200F | N | MRB 575401-02-2 |  | FLAPS EXTENDED; | AF | MRB |  |  | 1 1 |  | 0.02
| 3-57 | 575403-01-1 | 581 681 | INBOARD FLAP DETAILED INSPECTION OF INBOARD FLAP, INTERNAL SUPPORT FITTING AT TRACK 1 AND TRUNNION, INTERNAL AND EXTERNAL. | DET | 12 YE | 12 YE | 24 YE | 12 YE | [8 empty] | 575400-200-801 | 0.10 0.10 | A330-200 OR A330-300 OR A330-800 OR A330-900 |  | MRB 575403-01-1 | 581AB 734 681AB 744 |  | AF | MRB CPCP |  |  | 1 1 | 0.55 0.55
| 3-57 | 575403-01-3 | 581 681 | INBOARD FLAP DETAILED INSPECTION OF INBOARD FLAP, INTERNAL SUPPORT FITTING AT TRACK 1 AND TRUNNION, INTERNAL AND EXTERNAL. | DET | 12 YE OR 20000 FC | 12 YE OR 11500 FC | 24 YE OR 20000 FC | 12 YE OR 11500 FC | [8 empty] | 575400-200-801 | 0.10 0.10 | A330-200F | N | MRB 575403-01-1 MRB 575403-01-4 | 581AB 734 681AB 744 |  | AF | MRB MRB CPCP |  |  | 1 1 | 0.55 0.55
| 3-57 | 575403-02-1 | 581 681 | INBOARD FLAP SPECIAL DETAILED INSPECTION (ENDOSCOPE) OF INBOARD FLAP, INTERNAL SUPPORT FITTING AT TRACK 1 AND TRUNNION, INTERNAL. | SDI | 12 YE | 12 YE | 24 YE | 12 YE | [8 empty] | 575400-200-802 | 0.10 0.10 | A330-200 OR A330-300 OR A330-800 OR A330-900 |  | MRB 575403-02-1 | 581AB 734 681AB 744 | SPEED TAPES; | NDT | MRB CPCP |  | NO | 1 1 | 0.55 0.55 | TBD
| 3-57 | 575403-02-3 | 581 681 | INBOARD FLAP SPECIAL DETAILED INSPECTION (ENDOSCOPE) OF INBOARD FLAP, INTERNAL SUPPORT FITTING AT TRACK 1 AND TRUNNION, INTERNAL. | SDI | 12 YE OR 20000 FC | 12 YE OR 11500 FC | 24 YE OR 20000 FC | 12 YE OR 11500 FC | [8 empty] | 575400-200-802 | 0.10 0.10 | A330-200F | N | MRB 575403-02-1 MRB 575403-02-4 | 581AB 734 681AB 744 | SPEED TAPES; | NDT | MRB MRB CPCP |  | NO | 1 1 | 0.55 0.55 | TBD
| 3-57 | 575404-03-1 | 581 681 | INBOARD FLAP SPECIAL DETAILED INSPECTION (TAP TEST) OF INBOARD FLAP TRAILING EDGE. | SDI |  |  | 6 YE | 6 YE | [8 empty] | 575400-220-805 | 0.30 0.30 | A330-200 PRE 47798 PRE 49008 PRE SB 57-3068 OR A330-300 PRE 47798 PRE 49008 PRE SB 57-3068 |  | MRB 575404-03-1 |  | FLAPS EXTENDED; | NDT | MRB |  |  | 1 1 |  | 0.02
| 3-57 | 575404-03-2 | 581 681 | INBOARD FLAP SPECIAL DETAILED INSPECTION (TAP TEST) OF INBOARD FLAP TRAILING EDGE. | SDI |  |  | 12 YE | 12 YE | [8 empty] | 575400-220-805 | 0.30 0.30 | POST 47798 OR POST 49008 OR POST 58262 OR POST SB 57-3068 OR A330-800 OR A330-900 |  | MRB 575404-03-2 |  | FLAPS EXTENDED; | NDT | MRB |  |  | 1 1 |  | 0.02
| 3-57 | 575405-01-1 | 581 681 | INBOARD FLAP DETAILED INSPECTION OF INBOARD FLAP, INTERNAL SUPPORT FITTING AT TRACK 2 AND EXTERNAL DRIVE STRUT BRACKET, CARRIAGE ATTACHMENT BRACKET AND GUIDE ARM ATTACHMENT BRACKET. | DET | 12 YE | 12 YE | 24 YE | 12 YE | [8 empty] | 575400-200-803 | 0.20 0.20 | ALL | Y | MRB 575405-01-1 MRB 575405-01-3 | 531AT 531CB 631AT 631CB | FLAPS EXTENDED; | AF | MRB CPCP |  |  | 1 1 | 4.10 4.10 | 0.02
| 3-57 | 575405-02-1 | 581 681 | INBOARD FLAP SPECIAL DETAILED INSPECTION (ENDOSCOPE) OF INBOARD FLAP, INTERNAL SUPPORT FITTING AT TRACK 2. | SDI | 12 YE | 12 YE | 24 YE | 12 YE | [8 empty] | 575400-200-804 | 0.20 0.20 | ALL | Y | MRB 575405-02-1 MRB 575405-02-2 | 531AT 531CB 631AT 631CB | FLAPS EXTENDED; SPEED TAPES; | NDT | MRB CPCP |  | NO | 1 1 | 4.10 4.10 | 0.02
| 3-57 | 575407-01-1 | 581 681 | INBOARD FLAP DETAILED INSPECTION OF INBOARD FLAP, OUTER END-RIB INCLUDING ROLLER AND INTERCONNECTION STRUT ATTACHMENT BRACKET | DET | 12 YE | 12 YE | 24 YE | 12 YE | [8 empty] | 575400-200-805 | 0.20 0.20 | ALL | Y | MRB 575407-01-1 |  | FLAPS EXTENDED; RUBBER SEALS; | AF | MRB CPCP |  | NO | 1 1 |  | 0.02
| 3-57 | 575409-01-1 | 581 681 | INBOARD FLAP SPECIAL DETAILED INSPECTION (ENDOSCOPE) OF INBOARD FLAP, INTERNAL STRUCTURE. | SDI | 12 YE | 12 YE | 24 YE | 12 YE | [8 empty] | 575400-290-801 | 0.20 0.20 | ALL | Y | MRB 575409-01-1 |  | FLAPS EXTENDED; SPEED TAPES; | NDT | MRB CPCP |  | NO | 1 1 |  | 0.02
R | 3-57 | 575503-01-1 | 583 683 | OUTBOARD FLAP DETAILED INSPECTION OF OUTBOARD FLAP, INTERNAL SUPPORT FITTING AT TRACK 3, AND EXTERNAL DRIVE STRUT ATTACHMENT FITTING, SWING LINK TO CARRIAGE WITH ASSOCIATED ATTACHMENT FITTING AND GUIDE ARM ATTACHMENT FITTING. | DET | 12 YE | 12 YE | 24 YE | 12 YE | [8 empty] | 575500-200-801 | 0.20 0.20 | A330-200 OR A330-300 OR A330-800 OR A330-900 |  | MRB 575503-01-1 | 532AT 532CB 632AT 632CB | FLAPS EXTENDED; | AF | MRB CPCP |  |  | 1 1 | 4.10 4.10 | 0.02
| 3-57 | 575503-01-2 | 583 683 | OUTBOARD FLAP DETAILED INSPECTION OF OUTBOARD FLAP, INTERNAL SUPPORT FITTING AT TRACK 3, AND EXTERNAL DRIVE STRUT ATTACHMENT FITTING, SWING LINK TO CARRIAGE WITH ASSOCIATED ATTACHMENT FITTING AND GUIDE ARM ATTACHMENT FITTING. | DET | 12 YE OR 20000 FC | 12 YE OR 15500 FC | 24 YE OR 20000 FC | 12 YE OR 15500 FC | [8 empty] | 575500-200-801 | 0.20 0.20 | A330-200F | N | MRB 575503-01-1 MRB 575503-01-3 | 532AT 532CB 632AT 632CB | FLAPS EXTENDED; | AF | MRB MRB CPCP |  |  | 1 1 | 4.10 4.10 | 0.02
R | 3-57 | 575503-02-1 | 583 683 | OUTBOARD FLAP SPECIAL DETAILED INSPECTION (ENDOSCOPE) OF OUTBOARD FLAP, INTERNAL SUPPORT FITTING AT TRACK 3. | SDI | 12 YE | 12 YE | 24 YE | 12 YE | [8 empty] | 575500-200-802 | 0.20 0.20 | A330-200 OR A330-300 OR A330-800 OR A330-900 |  | MRB 575503-02-1 | 532AT 532CB 632AT 632CB | FLAPS EXTENDED; SPEED TAPES; | NDT | MRB CPCP |  | NO | 1 1 | 4.10 4.10 | 0.02
| 3-57 | 575503-02-2 | 583 683 | OUTBOARD FLAP SPECIAL DETAILED INSPECTION (ENDOSCOPE) OF OUTBOARD FLAP, INTERNAL SUPPORT FITTING AT TRACK 3. | SDI | 12 YE OR 20000 FC | 12 YE OR 15500 FC | 24 YE OR 20000 FC | 12 YE OR 15500 FC | [8 empty] | 575500-200-802 | 0.20 0.20 | A330-200F | N | MRB 575503-02-1 MRB 575503-02-3 | 532AT 532CB 632AT 632CB | FLAPS EXTENDED; SPEED TAPES; | NDT | MRB MRB CPCP |  | NO | 1 1 | 4.10 4.10 | 0.02
R | 3-57 | 575505-01-1 | 583 683 | OUTBOARD FLAP DETAILED INSPECTION OF OUTBOARD FLAP, INTERNAL SUPPORT FITTING AT TRACK 4, AND EXTERNAL FWD SUPPORT LINK AND AFT SUPPORT LINK ATTACH FITTING. | DET | 12 YE | 12 YE | 24 YE | 12 YE | [8 empty] | 575500-200-803 | 0.20 0.20 | A330-200 OR A330-300 OR A330-800 OR A330-900 |  | MRB 575505-01-1 | 533AT 533CB 633AT 633CB | FLAPS EXTENDED; | AF | MRB CPCP |  |  | 1 1 | 4.10 4.40 | 0.02
| 3-57 | 575505-01-2 | 583 683 | OUTBOARD FLAP DETAILED INSPECTION OF OUTBOARD FLAP, INTERNAL SUPPORT FITTING AT TRACK 4, AND EXTERNAL FWD SUPPORT LINK AND AFT SUPPORT LINK ATTACH FITTING. | DET | 12 YE OR 20000 FC | 12 YE OR 15500 FC | 24 YE OR 20000 FC | 12 YE OR 15500 FC | [8 empty] | 575500-200-803 | 0.20 0.20 | A330-200F | N | MRB 575505-01-1 MRB 575505-01-3 | 533AT 533CB 633AT 633CB | FLAPS EXTENDED; | AF | MRB MRB CPCP |  |  | 1 1 | 4.10 4.40 | 0.02
R | 3-57 | 575505-02-1 | 583 683 | OUTBOARD FLAP SPECIAL DETAILED INSPECTION (ENDOSCOPE) OF OUTBOARD FLAP, INTERNAL SUPPORT FITTING AT TRACK 4. | SDI | 12 YE | 12 YE | 24 YE | 12 YE | [8 empty] | 575500-200-804 | 0.20 0.20 | A330-200 OR A330-300 OR A330-800 OR A330-900 |  | MRB 575505-02-1 | 533AT 533CB 633AT 633CB | FLAPS EXTENDED; SPEED TAPES; | NDT | MRB CPCP |  | NO | 1 1 | 4.10 4.40 | 0.02
| 3-57 | 575505-02-2 | 583 683 | OUTBOARD FLAP SPECIAL DETAILED INSPECTION (ENDOSCOPE) OF OUTBOARD FLAP, INTERNAL SUPPORT FITTING AT TRACK 4. | SDI | 12 YE OR 20000 FC | 12 YE OR 15500 FC | 24 YE OR 20000 FC | 12 YE OR 15500 FC | [8 empty] | 575500-200-804 | 0.20 0.20 | A330-200F | N | MRB 575505-02-1 MRB 575505-02-3 | 533AT 533CB 633AT 633CB | FLAPS EXTENDED; SPEED TAPES; | NDT | MRB MRB CPCP |  | NO | 1 1 | 4.10 4.40 | 0.02
R | 3-57 | 575507-01-1 | 583 683 | OUTBOARD FLAP DETAILED INSPECTION OF OUTBOARD FLAP, INTERNAL SUPPORT FITTING AT TRACK 5, AND EXTERNAL DRIVE STRUT ATTACH FITTING, SWING LINK TO CARRIAGE WITH ASSOCIATED ATTACH FITTING AND GUIDE ARM ATTACH FITTING. | DET | 12 YE | 12 YE | 24 YE | 12 YE | [8 empty] | 575500-200-805 | 0.20 0.20 | A330-200 OR A330-300 OR A330-800 OR A330-900 |  | MRB 575507-01-1 | 534AT 534CB 634AT 634CB | FLAPS EXTENDED; | AF | MRB CPCP |  |  | 1 1 | 4.40 4.40 | 0.02
| 3-57 | 575507-01-2 | 583 683 | OUTBOARD FLAP DETAILED INSPECTION OF OUTBOARD FLAP, INTERNAL SUPPORT FITTING AT TRACK 5, AND EXTERNAL DRIVE STRUT ATTACH FITTING, SWING LINK TO CARRIAGE WITH ASSOCIATED ATTACH FITTING AND GUIDE ARM ATTACH FITTING. | DET | 12 YE OR 20000 FC | 12 YE OR 15500 FC | 24 YE OR 20000 FC | 12 YE OR 15500 FC | [8 empty] | 575500-200-805 | 0.20 0.20 | A330-200F | N | MRB 575507-01-1 MRB 575507-01-3 | 534AT 534CB 634AT 634CB | FLAPS EXTENDED; | AF | MRB MRB CPCP |  |  | 1 1 | 4.40 4.40 | 0.02
R | 3-57 | 575507-02-1 | 583 683 | OUTBOARD FLAP SPECIAL DETAILED INSPECTION (ENDOSCOPE) OF OUTBOARD FLAP, INTERNAL SUPPORT FITTING AT TRACK 5. | SDI | 12 YE | 12 YE | 24 YE | 12 YE | [8 empty] | 575500-200-806 | 0.20 0.20 | A330-200 OR A330-300 OR A330-800 OR A330-900 |  | MRB 575507-02-1 | 534AT 534CB 634AT 634CB | FLAPS EXTENDED; SPEED TAPES; | NDT | MRB CPCP |  | NO | 1 1 | 4.40 4.40 | 0.02
| 3-57 | 575507-02-2 | 583 683 | OUTBOARD FLAP SPECIAL DETAILED INSPECTION (ENDOSCOPE) OF OUTBOARD FLAP, INTERNAL SUPPORT FITTING AT TRACK 5. | SDI | 12 YE OR 20000 FC | 12 YE OR 15500 FC | 24 YE OR 20000 FC | 12 YE OR 15500 FC | [8 empty] | 575500-200-806 | 0.20 0.20 | A330-200F | N | MRB 575507-02-1 MRB 575507-02-3 | 534AT 534CB 634AT 634CB | FLAPS EXTENDED; SPEED TAPES; | NDT | MRB MRB CPCP |  | NO | 1 1 | 4.40 4.40 | 0.02
| 3-57 | 575509-01-1 | 583 683 | OUTBOARD FLAP DETAILED INSPECTION OF OUTBOARD FLAP, EXTERNAL SURFACE OF INNER END RIB INCLUDING ROLLER AND INTERCONNECTION STRUT ATTACHMENT BRACKET. | DET | 12 YE | 12 YE | 24 YE | 12 YE | [8 empty] | 575500-200-807 | 0.40 0.40 | A330-200 OR A330-300 OR A330-800 OR A330-900 |  | MRB 575509-01-1 |  | FLAPS EXTENDED; RUBBER SEAL; | AF | MRB CPCP |  |  | 1 1 |  | 0.02
| 3-57 | 575509-01-2 | 583 683 | OUTBOARD FLAP DETAILED INSPECTION OF OUTBOARD FLAP, EXTERNAL SURFACE OF INNER END RIB INCLUDING ROLLER AND INTERCONNECTION STRUT ATTACHMENT BRACKET. | DET | 12 YE OR 20000 FC | 12 YE OR 15500 FC | 24 YE OR 20000 FC | 12 YE OR 15500 FC | [8 empty] | 575500-200-807 | 0.40 0.40 | A330-200F | N | MRB 575509-01-1 MRB 575509-01-3 |  | FLAPS EXTENDED; RUBBER SEAL; | AF | MRB MRB CPCP |  |  | 1 1 |  | 0.02
| 3-57 | 575509-02-1 | 583 683 | OUTBOARD FLAP SPECIAL DETAILED INSPECTION (ENDOSCOPE) OF OUTBOARD FLAP, INTERNAL STRUCTURE OF INNER END RIB. | SDI | 12 YE | 12 YE | 24 YE | 12 YE | [8 empty] | 575500-200-808 | 0.20 0.20 | A330-200 OR A330-300 OR A330-800 OR A330-900 |  | MRB 575509-02-1 |  | FLAPS EXTENDED; RUBBER SEAL; SPEED TAPES; | NDT | MRB CPCP |  | NO | 1 1 |  | 0.02
| 3-57 | 575509-02-2 | 583 683 | OUTBOARD FLAP SPECIAL DETAILED INSPECTION (ENDOSCOPE) OF OUTBOARD FLAP, INTERNAL STRUCTURE OF INNER END RIB. | SDI | 12 YE OR 20000 FC | 12 YE OR 15500 FC | 24 YE OR 20000 FC | 12 YE OR 15500 FC | [8 empty] | 575500-200-808 | 0.20 0.20 | A330-200F | N | MRB 575509-02-1 MRB 575509-02-3 |  | FLAPS EXTENDED; RUBBER SEAL; SPEED TAPES; | NDT | MRB MRB CPCP |  | NO | 1 1 |  | 0.02
| 3-57 | 576101-01-1 | 590 690 | AILERON MAIN STRUCTURE DETAILED INSPECTION OF OUTBOARD AILERON, UPPER AND LOWER SKINS, EXTERNAL SURFACE. | DET |  |  | 6 YE | 6 YE | [8 empty] | 576100-200-801 | 0.33 0.33 | ALL | Y | MRB 576101-01-1 |  |  | AF | MRB |  |  | 1 1
| 3-57 | 576103-01-1 | 592 692 | AILERON MAIN STRUCTURE DETAILED INSPECTION OF OUTBOARD AILERON END RIBS, EXTERNAL SURFACE. | DET | 12 YE | 12 YE | 24 YE | 12 YE | [8 empty] | 576100-200-802 | 0.10 0.10 | ALL | Y | MRB 576103-01-1 |  | ONLY OUTBOARD AILERON DEFLECTED; | AF | MRB CPCP |  |  | 1 1 |  | TBD
| 3-57 | 576104-01-1 | 592 692 | AILERON MAIN STRUCTURE DETAILED INSPECTION OF OUTBOARD AILERON FITTINGS (7 PLACES). | DET | 12 YE | 12 YE | 24 YE | 12 YE | [8 empty] | 576100-200-803 | 0.50 0.50 | ALL | Y | MRB 576104-01-1 | 575BT 575CB 575DB 592AB 592BB 592CB 592DB 675BT 675CB 675DB 692AB 692BB 692CB 692DB |  | AF | MRB CPCP |  |  | 1 1 | 1.80 1.80
| 3-57 | 576105-01-1 | 592 692 | AILERON MAIN STRUCTURE SPECIAL DETAILED INSPECTION (HFEC) OF OUTER AILERONS, LOWER FLANGE RADIUS AT LUG SIDE OF HINGE 1. | SDI | [6 empty] | 11600 FC OR 75600 FH | 11600 FC OR 75600 FH |  |  | 14300 FC OR 54100 FH | 14300 FC OR 54100 FH | 576100-250-801 | 0.20 0.20 | A330-200 POST 53074 PRE 49526 OR A330-300 POST 53074 PRE 49526 |  | ALI 576105-01-01 | 575BT 575CB 675BT 675CB | FAIRING PANELS Z592; FAIRING PANELS Z692; | NDT | ALI |  |  | 1 1 | 0.60 0.60 | TBD TBD
| 3-57 | 576105-01-2 | 592 692 | AILERON MAIN STRUCTURE SPECIAL DETAILED INSPECTION (HFEC) OF OUTER AILERONS, LOWER FLANGE RADIUS AT LUG SIDE OF HINGE 1. | SDI |  |  | 7700 FC OR 35900 FH | 7700 FC OR 35900 FH | [8 empty] | 576100-250-801 | 0.20 0.20 | A330-200F | N | ALI 576105-01-02 | 575BT 575CB 675BT 675CB | FAIRING PANELS Z592; FAIRING PANELS Z692; | NDT | ALI |  |  | 1 1 | 0.60 0.60 | TBD TBD
| 3-57 | 576105-01-3 | 592 692 | AILERON MAIN STRUCTURE SPECIAL DETAILED INSPECTION (HFEC) OF OUTER AILERONS, LOWER FLANGE RADIUS AT LUG SIDE OF HINGE 1. | SDI | [6 empty] | 7700 FC OR 50100 FH | 7700 FC OR 50100 FH |  |  | 9500 FC OR 35900 FH | 9500 FC OR 35900 FH | 576100-250-801 | 0.20 0.20 | A330-200 POST 49526 OR A330-300 POST 49526 |  | ALI 576105-01-03 | 575BT 575CB 675BT 675CB | FAIRING PANELS Z592; FAIRING PANELS Z692; | NDT | ALI |  |  | 1 1 | 0.60 0.60 | TBD
| 3-57 | 576105-01-4 | 592 692 | AILERON MAIN STRUCTURE SPECIAL DETAILED INSPECTION (HFEC) OF OUTER AILERONS, LOWER FLANGE RADIUS AT LUG SIDE OF HINGE 1. | SDI | [6 empty] | 31700 FC OR 206400 FH | 24200 FC OR 158400 FH |  |  | 39100 FC OR 147700 FH | 28800 FC OR 108800 FH | 576100-250-801 | 0.20 0.20 | A330-200 PRE 53074 OR A330-300 PRE 53074 |  | ALI 576105-01-04 | 575BT 575CB 675BT 675CB | FAIRING PANELS Z592; FAIRING PANELS Z692; | NDT | ALI |  |  | 1 1 | 0.60 0.60 | TBD
| 3-57 | 576108-01-1 | 592 692 | AILERON MAIN STRUCTURE SPECIAL DETAILED INSPECTION (HFEC) OF OUTER AILERONS, UPPER FLANGE RADIUS AT LUG SIDE OF HINGE 3. | SDI | [6 empty] | 25800 FC OR 168500 FH | 17300 FC OR 112500 FH |  |  | 32600 FC OR 123100 FH | 23400 FC OR 86100 FH | 576100-250-802 | 0.20 0.20 | A330-200 PRE 49526 POST 53074 OR A330-300 PRE 49526 POST 53074 |  | ALI 576108-01-01 | 575BT 575CB 675BT 675CB | FAIRING PANELS Z592; FAIRING PANELS Z692; | NDT | ALI |  |  | 1 1 | 0.60 0.60 | TBD TBD
| 3-57 | 576108-01-2 | 592 692 | AILERON MAIN STRUCTURE SPECIAL DETAILED INSPECTION (HFEC) OF OUTER AILERONS, UPPER FLANGE RADIUS AT LUG SIDE OF HINGE 3. | SDI |  |  | 23100 FC OR 106300 FH | 17500 FC OR 72000 FH | [8 empty] | 576100-250-802 | 0.20 0.20 | A330-200F OR A330-200 POST 49526 OR A330-300 POST 49526 |  | ALI 576108-01-02 | 575BT 575CB 675BT 675CB | FAIRING PANELS Z592; FAIRING PANELS Z692; | NDT | ALI |  |  | 1 1 | 0.60 0.60 | TBD TBD
| 3-57 | 576111-01-1 | 590 690 | AILERON MAIN STRUCTURE DETAILED INSPECTION OF INBOARD AILERON, UPPER AND LOWER SKINS, EXTERNAL SURFACE. | DET |  |  | 6 YE | 6 YE | [8 empty] | 576100-200-804 | 0.15 0.15 | ALL | Y | MRB 576111-01-1 |  |  | AF | MRB |  |  | 1 1
| 3-57 | 576113-01-1 | 591 691 | AILERON MAIN STRUCTURE DETAILED INSPECTION OF INBOARD AILERON END RIBS, EXTERNAL SURFACE. | DET | 12 YE | 12 YE | 24 YE | 12 YE | [8 empty] | 576100-200-805 | 0.10 0.10 | ALL | Y | MRB 576113-01-1 |  | INBOARD AILERON ONLY DEFLECTED; | AF | MRB CPCP |  |  | 1 1 |  | TBD
| 3-57 | 576114-01-1 | 591 691 | AILERON MAIN STRUCTURE DETAILED INSPECTION OF INBOARD AILERON FITTINGS (7 PLACES). | DET | 12 YE | 12 YE | 24 YE | 12 YE | [8 empty] | 576100-200-806 | 0.50 0.50 | ALL | Y | MRB 576114-01-1 | 575AB 575AT 575BB 591AB 591BB 591CB 591DB 675AB 675AT 675BB 691AB 691BB 691CB 691DB |  | AF | MRB CPCP |  |  | 1 1 | 1.80 1.80
| 3-57 | 576114-09-1 | 591 691 | AILERON MAIN STRUCTURE SPECIAL DETAILED INSPECTION (US) OF INBOARD AILERON FITTINGS (7 PLACES). NOTE: THRESHOLD/INTERVAL: - CALENDAR TIME REQUIREMENT WITH A SOURCE "FATIGUE MONITORING PROGRAM" TYPE A. REFER TO STRUCTURE SECTION INTRODUCTION FOR ADDITIONAL GUIDANCE. | SDI |  |  | 18 YE NOTE | 6 YE NOTE | [8 empty] | 576100-200-811 | 0.30 0.30 | A330-200 OR A330-300 |  | MRB 576114-09-1 | 575AB 575AT 575BB 591AB 591BB 591CB 591DB 675AB 675AT 675BB 691AB 691BB 691CB 691DB | JACK FITTING FAIRINGS; | NDT | MRB FMP |  |  | 1 1 | 1.80 1.80 | 0.20
| 3-57 | 576115-01-1 | 591 691 | AILERON MAIN STRUCTURE SPECIAL DETAILED INSPECTION (HFEC) OF INNER AILERONS, LOWER FLANGE RADIUS AT LUG SIDE OF HINGE 1. | SDI | [6 empty] | 9500 FC OR 62100 FH | 9500 FC OR 62100 FH |  |  | 12000 FC OR 45300 FH | 12000 FC OR 45300 FH | 576100-250-803 | 0.20 0.20 | A330-200 POST 53074 PRE 54708 OR A330-300 POST 53074 PRE 54708 |  | ALI 576115-01-01 | 575AB 575AT 675AB 675AT | FAIRING PANELS Z591; FAIRING PANELS Z691; | NDT | ALI |  |  | 1 1 | 0.70 0.70 | TBD TBD
| 3-57 | 576115-01-2 | 591 691 | AILERON MAIN STRUCTURE SPECIAL DETAILED INSPECTION (HFEC) OF INNER AILERONS, LOWER FLANGE RADIUS AT LUG SIDE OF HINGE 1. | SDI |  |  | 25000 FC OR 122700 FH | 25000 FC OR 122700 FH | [8 empty] | 576100-250-803 | 0.20 0.20 | A330-200F | N | ALI 576115-01-02 | 575AB 575AT 675AB 675AT | FAIRING PANELS Z591; FAIRING PANELS Z691; | NDT | ALI |  |  | 1 1 | 0.70 0.70 | TBD TBD
| 3-57 | 576115-01-3 | 591 691 | AILERON MAIN STRUCTURE SPECIAL DETAILED INSPECTION (HFEC) OF INNER AILERONS, LOWER FLANGE RADIUS AT LUG SIDE OF HINGE 1. | SDI | [6 empty] | 25900 FC OR 169500 FH | 20600 FC OR 139800 FH |  |  | 32800 FC OR 123800 FH | 24900 FC OR 99600 FH | 576100-250-803 | 0.20 0.20 | A330-200 PRE 53074 OR A330-300 PRE 53074 |  | ALI 576115-01-03 | 575AB 575AT 675AB 675AT | FAIRING PANELS Z591; FAIRING PANELS Z691; | NDT | ALI |  |  | 1 1 | 0.70 0.70 | TBD
| 3-57 | 576115-01-4 | 591 691 | AILERON MAIN STRUCTURE SPECIAL DETAILED INSPECTION (HFEC) OF INNER AILERONS, LOWER FLANGE RADIUS AT LUG SIDE OF HINGE 1. | SDI | [6 empty] | 25000 FC OR 164400 FH | 25000 FC OR 164400 FH |  |  | 32500 FC OR 122700 FH | 32500 FC OR 122700 FH | 576100-250-803 | 0.20 0.20 | A330-200 POST 54708 OR A330-300 POST 54708 |  | ALI 576115-01-04 | 575AB 575AT 675AB 675AT | FAIRING PANELS Z591; FAIRING PANELS Z691; | NDT | ALI |  |  | 1 1 | 0.70 0.70 | TBD
R | 3-57 | 576117-01-1 | 591 691 | AILERON MAIN STRUCTURE SPECIAL DETAILED INSPECTION (HFEC) OF INNER AILERONS, LOWER FLANGE RADIUS AT LUG SIDE OF OUTER JACK FITTING. | SDI |  |  | 11900 FC OR 67100 FH | 8700 FC OR 62700 FH | [8 empty] | 576100-250-804 | 0.25 0.25 | A330-200 PRE 54708 POST 53074 OR A330-300 PRE 54708 POST 53074 |  | ALI 576117-01-01 MRB 576117-01-3 | 575AB 575AT 675AB 675AT | FAIRING PANELS Z591; FAIRING PANELS Z691; | NDT | ALI MRB |  |  | 1 1 | 0.70 0.70 | TBD TBD
R | 3-57 | 576117-01-2 | 591 691 | AILERON MAIN STRUCTURE SPECIAL DETAILED INSPECTION (HFEC) OF INNER AILERONS, LOWER FLANGE RADIUS AT LUG SIDE OF OUTER JACK FITTING. | SDI |  |  | 11000 FC OR 33000 FH | 9400 FC OR 28300 FH | [8 empty] | 576100-250-804 | 0.25 0.25 | A330-200 POST 54708 OR A330-300 POST 54708 |  | ALI 576117-01-02 | 575AB 575AT 675AB 675AT | FAIRING PANELS Z591; FAIRING PANELS Z691; | NDT | ALI |  |  | 1 1 | 0.70 0.70 | TBD TBD
R | 3-57 | 576117-01-3 | 591 691 | AILERON MAIN STRUCTURE SPECIAL DETAILED INSPECTION (HFEC) OF INNER AILERONS, LOWER FLANGE RADIUS AT LUG SIDE OF OUTER JACK FITTING. | SDI |  |  | 32500 FC OR 183400 FH | 16300 FC OR 113000 FH | [8 empty] | 576100-250-804 | 0.25 0.25 | A330-200 PRE 53074 POST 40597 OR A330-300 PRE 53074 POST 40597 |  | ALI 576117-01-03 MRB 576117-01-2 | 575AB 575AT 675AB 675AT | FAIRING PANELS Z591; FAIRING PANELS Z691; | NDT | ALI MRB |  |  | 1 1 | 0.70 0.70 | TBD
N | 3-57 | 576117-01-4 | 591 691 | AILERON MAIN STRUCTURE SPECIAL DETAILED INSPECTION (HFEC) OF INNER AILERONS, LOWER FLANGE RADIUS AT LUG SIDE OF OUTER JACK FITTING. | SDI |  |  | 11000 FC OR 33000 FH | 9400 FC OR 28300 FH | [8 empty] | 576100-250-804 | 0.25 0.25 | A330-200F | N | ALI 576117-01-02 MRB 576117-01-4 | 575AB 575AT 675AB 675AT | FAIRING PANELS Z591; FAIRING PANELS Z691; | NDT | ALI MRB |  |  | 1 1 | 0.70 0.70 | TBD
N | 3-57 | 576117-01-5 | 591 691 | AILERON MAIN STRUCTURE SPECIAL DETAILED INSPECTION (HFEC) OF INNER AILERONS, LOWER FLANGE RADIUS AT LUG SIDE OF OUTER JACK FITTING. | SDI |  |  | 17000 FC OR 50000 FH | 8000 FC OR 25000 FH | [8 empty] | 576100-250-804 | 0.25 0.25 | A330-800 OR A330-900 |  | MRB 576117-01-5 | 575AB 575AT 675AB 675AT | FAIRING PANELS Z591; FAIRING PANELS Z691; | NDT | MRB |  |  | 1 1 | 0.70 0.70 | TBD
| 3-57 | 576118-01-1 | 591 691 | AILERON MAIN STRUCTURE SPECIAL DETAILED INSPECTION (HFEC) OF INNER AILERONS, UPPER FLANGE RADIUS AT LUG SIDE OF HINGE 3. | SDI | [6 empty] | 14700 FC OR 96400 FH | 14700 FC OR 96400 FH |  |  | 17600 FC OR 66300 FH | 17600 FC OR 66300 FH | 576100-250-805 | 0.20 0.20 | A330-200 POST 53074 PRE 54708 OR A330-300 POST 53074 PRE 54708 |  | ALI 576118-01-01 | 575AB 575AT 675AB 675AT | FAIRING PANELS Z591; FAIRING PANELS Z691; | NDT | ALI |  |  | 1 1 | 0.70 0.70 | TBD TBD
| 3-57 | 576118-01-2 | 591 691 | AILERON MAIN STRUCTURE SPECIAL DETAILED INSPECTION (HFEC) OF INNER AILERONS, UPPER FLANGE RADIUS AT LUG SIDE OF HINGE 3. | SDI |  |  | 13900 FC OR 94900 FH | 13900 FC OR 94900 FH | [8 empty] | 576100-250-805 | 0.20 0.20 | A330-200F OR A330-200 POST 54708 OR A330-300 POST 54708 |  | ALI 576118-01-02 | 575AB 575AT 675AB 675AT | FAIRING PANELS Z591; FAIRING PANELS Z691; | NDT | ALI |  |  | 1 1 | 0.70 0.70 | TBD TBD
R | 3-57 | 576120-01-1 | 591 691 | AILERON MAIN STRUCTURE SPECIAL DETAILED INSPECTION (HFEC) OF OUTER AILERON OUTER JACK FITTING, LOWER FLANGE RADIUS AT LUG SIDE, LH/RH. | SDI |  |  | 18000 FC OR 85500 FH | 8900 FC OR 26700 FH | [8 empty] | 576100-250-806 | 0.33 0.33 | A330-200 OR A330-200F OR A330-300 |  | ALI 576120-01-01 MRB 576120-01-1 MRB 576120-01-2 |  | FAIRING PANELS Z591; FAIRING PANELS Z691; | NDT | ALI MRB |  |  | 1 1 |  | TBD
N | 3-57 | 576120-01-3 | 591 691 | AILERON MAIN STRUCTURE SPECIAL DETAILED INSPECTION (HFEC) OF OUTER AILERON OUTER JACK FITTING, LOWER FLANGE RADIUS AT LUG SIDE, LH/RH. | SDI |  |  | 18100 FC OR 75000 FH | 8000 FC OR 25000 FH | [8 empty] | 576100-250-806 | 0.33 0.33 | A330-800 OR A330-900 |  | MRB 576120-01-3 |  | FAIRING PANELS Z591; FAIRING PANELS Z691; | NDT | MRB |  |  | 1 1 |  | TBD
| 3-57 | 577003-01-1 | 582 682 | SPOILER DETAILED INSPECTION OF SPOILER 1, HINGE AND ACTUATOR ATTACHMENT FITTINGS. | DET | 12 YE | 12 YE | 24 YE | 12 YE | [8 empty] | 577000-200-801 | 0.20 0.20 | A330-200 OR A330-300 OR A330-800 OR A330-900 |  | MRB 577003-01-1 |  | FLAPS EXTENDED; SPOILERS DEPLOYED; | AF | MRB CPCP |  |  | 1 1 |  | 0.12
| 3-57 | 577003-01-2 | 582 682 | SPOILER DETAILED INSPECTION OF SPOILER 1, HINGE AND ACTUATOR ATTACHMENT FITTINGS. | DET | 12 YE OR 16000 FC | 12 YE OR 8000 FC | 24 YE OR 16000 FC | 12 YE OR 8000 FC | [8 empty] | 577000-200-801 | 0.20 0.20 | A330-200F | N | MRB 577003-01-1 MRB 577003-01-4 |  | FLAPS EXTENDED; SPOILERS DEPLOYED; | AF | MRB MRB CPCP |  |  | 1 1 |  | 0.12
| 3-71 | 711101-01-1 | 411 421 | ENGINE / INLET COWL SPECIAL DETAILED INSPECTION OF THE FORWARD BULKHEAD, THERMAL ANTI ICE (TAI) SPRAY RING ASSEMBLY AND ATTACHMENT BRACKETS. NOTE: - REFER TO ISB 71-3025 FOR 100% THRESHOLD/INTERVAL. | SDI |  |  | NOTE | NOTE | [8 empty] | VSB 71-AG416 | 2.00 2.00 | TRENT 700 PRE 204615 (71-3032) |  |  | 415AL 416AR 425AL 426AR |  | NDT | VSB |  |  | 2 2 | 0.10 0.10
| 3-71 | 711141-01-2 | 415 416 425 426 | ENGINE / INLET COWL GENERAL VISUAL INSPECTION OF INLET COWL ATTACHMENT (A1 FLANGE). | GVI |  |  | 8000 FC | 8000 FC | [8 empty] | 711141-210-802 | 0.20 0.20 0.20 0.20 | GE | N | ALI 711141-01-02 MRB 711141-01-3 | 415AL 416AR 425AL 426AR |  | AF | ALI MRB |  |  | 1 1 1 1 | 0.05 0.05 0.05 0.05
| 3-71 | 711142-01-1 | 415 416 425 426 | ENGINE / INLET COWL GENERAL VISUAL INSPECTION OF SURROUNDING STRUCTURE OF INLET COWL ATTACHMENT (15 CM AROUND A1 FLANGE). | GVI |  |  | 3 YE | 3 YE | [8 empty] | 711141-210-804 | 0.20 0.20 0.20 0.20 | A330-200 GE OR A330-300 GE |  | MRB 711142-01-1 | 415AL 416AR 425AL 426AR |  | AF | MRB |  |  | 1 1 1 1 | 0.05 0.05 0.05 0.05
| 3-71 | 711200-01-2 | 415 416 425 426 | ENGINE FAN COWL GENERAL VISUAL INSPECTION OF FAN COWL DOOR HINGES AND SURROUNDING STRUCTURE (15 CM AROUND HINGE FITTINGS). | GVI |  |  | 3 YE OR 8000 FC | 3 YE OR 8000 FC | [8 empty] | 711300-200-809 | 0.10 0.10 0.10 0.10 | A330-200 TRENT 700 OR A330-300 TRENT 700 |  | ALI 711200-01-02 MRB 711200-01-1 MRB 711200-01-3 | 415AL 416AR 425AL 426AR |  | AF | ALI MRB |  |  | 1 1 1 1 | 0.05 0.05 0.05 0.05
| 3-71 | 711200-01-3 | 415 416 425 426 | ENGINE FAN COWL GENERAL VISUAL INSPECTION OF FAN COWL DOOR HINGES AND SURROUNDING STRUCTURE (15 CM AROUND HINGE FITTINGS). | GVI |  |  | 3 YE OR 8000 FC | 3 YE OR 8000 FC | [8 empty] | 711300-200-809 | 0.10 0.10 0.10 0.10 | A330-200F TRENT 700 |  | MRB 711200-01-1 MRB 711200-01-3 | 415AL 416AR 425AL 426AR |  | AF | MRB |  |  | 1 1 1 1 | 0.05 0.05 0.05 0.05
| 3-71 | 711200-02-1 | 415 416 425 426 | ENGINE FAN COWL DETAILED INSPECTION OF FAN COWL DOOR HINGES AND SURROUNDING STRUCTURE (15 CM AROUND HINGE FITTINGS). | DET |  |  | 12 YE | 12 YE | [8 empty] | 711300-200-804 | 0.50 0.50 0.50 0.50 | TRENT 700 | Y | MRB 711200-02-1 | 415AL 416AR 425AL 426AR | DISASSEMBLY OF PIN ASSY; | AF | MRB CPCP |  | NO | 1 1 1 1 | 0.05 0.05 0.05 0.05 | TBD
| 3-71 | 711241-01-1 | 415 416 425 426 | FAN COWL DOOR DETAILED INSPECTION OF FAN COWL, HINGE FITTINGS, ROD HINGE AND SURROUNDING STRUCTURE (150MM), LH/RH. | DET |  |  | 12 YE | 12 YE | [8 empty] | 711311-220-803 | 0.30 0.30 0.30 0.30 | A330-800 OR A330-900 |  | MRB 711241-01-1 | 415AL 416AR 425AL 426AR |  | AF | MRB |  | NO | 1 1 1 1 | 0.05 0.05 0.05 0.05
| 3-71 | 711242-01-1 | 415 416 425 426 | FAN COWL DOOR DETAILED INSPECTION OF FAN COWL, LATCH HOUSING AND SURROUNDING STRUCTURE (150MM), LH/RH. | DET |  |  | 12 YE | 12 YE | [8 empty] | 711311-220-804 | 0.10 0.10 0.10 0.10 | A330-800 OR A330-900 |  | MRB 711242-01-1 | 415AL 416AR 425AL 426AR |  | AF | MRB |  | NO | 1 1 1 1 | 0.05 0.05 0.05 0.05
| 3-71 | 711246-01-2 | 415 416 425 426 | ENGINE FAN COWL GENERAL VISUAL INSPECTION OF FAN COWL DOOR LATCHES AND SURROUNDING STRUCTURE (15 CM AROUND LATCH FITTINGS). | GVI |  |  | 3 YE OR 8000 FC | 3 YE OR 8000 FC | [8 empty] | 711300-200-806 | 0.10 0.10 0.10 0.10 | A330-200 TRENT 700 OR A330-300 TRENT 700 |  | ALI 711246-01-02 MRB 711246-01-1 MRB 711246-01-3 | 415AL 416AR 425AL 426AR |  | AF | ALI MRB |  |  | 1 1 1 1 | 0.05 0.05 0.05 0.05
| 3-71 | 711246-01-3 | 415 416 425 426 | ENGINE FAN COWL GENERAL VISUAL INSPECTION OF FAN COWL DOOR LATCHES AND SURROUNDING STRUCTURE (15 CM AROUND LATCH FITTINGS). | GVI |  |  | 3 YE OR 8000 FC | 3 YE OR 8000 FC | [8 empty] | 711300-200-806 | 0.10 0.10 0.10 0.10 | A330-200F TRENT 700 |  | MRB 711246-01-1 MRB 711246-01-3 | 415AL 416AR 425AL 426AR |  | AF | MRB |  |  | 1 1 1 1 | 0.05 0.05 0.05 0.05
| 3-71 | 711246-02-1 | 415 416 425 426 | ENGINE FAN COWL DETAILED INSPECTION OF FAN COWL DOOR LATCHES AND SURROUNDING STRUCTURE (15 CM AROUND LATCH FITTINGS). | DET |  |  | 6 YE | 6 YE | [8 empty] | 711346-200-801 | 0.20 0.20 0.20 0.20 | TRENT 700 | Y | MRB 711246-02-1 | 415AL 416AR 425AL 426AR |  | AF | MRB CPCP |  | NO | 1 1 1 1 | 0.05 0.05 0.05 0.05
| 3-71 | 711301-01-1 | 415 416 425 426 | MAIN STRUCTURE DETAILED INSPECTION OF FORWARD AND AFT FAN COWL DOOR HINGES AND SURROUNDING STRUCTURE (15 CM AROUND HINGE FITTINGS). | DET |  |  | 6 YE | 6 YE | [8 empty] | 711300-210-803 | 0.20 0.20 0.20 0.20 | PW | N | MRB 711301-01-1 | 415AL 415BL 416AR 416BR 425AL 425BL 426AR 426BR |  | EN | MRB CPCP |  | NO | 1 1 1 1 | 0.06 0.07 0.06 0.07
| 3-71 | 711301-02-2 | 415 416 425 426 | MAIN STRUCTURE GENERAL VISUAL INSPECTION OF FORWARD AND AFT FAN COWL DOOR HINGES AND SURROUNDING STRUCTURE (15 CM AROUND HINGE FITTINGS). | GVI |  |  | 3 YE OR 8000 FC | 3 YE OR 8000 FC | [8 empty] | 711300-210-804 | 0.10 0.10 0.10 0.10 | A330-200 PW OR A330-300 PW |  | ALI 711301-02-02 MRB 711301-02-1 MRB 711301-02-3 | 415AL 415BL 425AL 425BL 416AR 416BR 426AR 426BR |  | AF | ALI MRB |  |  | 1 1 1 1 | 0.06 0.06 0.07 0.07
| 3-71 | 711301-02-3 | 415 416 425 426 | MAIN STRUCTURE GENERAL VISUAL INSPECTION OF FORWARD AND AFT FAN COWL DOOR HINGES AND SURROUNDING STRUCTURE (15 CM AROUND HINGE FITTINGS). | GVI |  |  | 3 YE OR 8000 FC | 3 YE OR 8000 FC | [8 empty] | 711300-210-804 | 0.10 0.10 0.10 0.10 | A330-200F PW |  | MRB 711301-02-1 MRB 711301-02-3 | 415AL 415BL 425AL 425BL 416AR 416BR 426AR 426BR |  | AF | MRB |  |  | 1 1 1 1 | 0.06 0.06 0.07 0.07
| 3-71 | 711302-01-1 | 415 416 425 426 | MAIN STRUCTURE DETAILED INSPECTION OF FORWARD AND AFT FAN COWL DOOR LATCHES AND SURROUNDING STRUCTURE (15 CM AROUND LATCH FITTINGS). | DET |  |  | 6 YE | 6 YE | [8 empty] | 711300-220-802 | 0.20 0.20 0.20 0.20 | PW | N | MRB 711302-01-1 | 415AL 415BL 416AR 416BR 425AL 425BL 426AR 426BR |  | EN | MRB CPCP |  | NO | 1 1 1 1 | 0.06 0.07 0.06 0.07
| 3-71 | 711302-02-2 | 415 416 425 426 | MAIN STRUCTURE GENERAL VISUAL INSPECTION OF FORWARD AND AFT FAN COWL DOOR LATCHES AND SURROUNDING STRUCTURE (15 CM AROUND LATCH FITTINGS). | GVI |  |  | 3 YE OR 8000 FC | 3 YE OR 8000 FC | [8 empty] | 711300-210-805 | 0.10 0.10 0.10 0.10 | A330-200 PW OR A330-300 PW |  | ALI 711302-02-02 MRB 711302-02-1 MRB 711302-02-3 | 415AL 415BL 416AR 416BR 425AL 425BL 426AR 426BR |  | AF | ALI MRB |  |  | 1 1 1 1 | 0.06 0.07 0.06 0.07
| 3-71 | 711302-02-3 | 415 416 425 426 | MAIN STRUCTURE GENERAL VISUAL INSPECTION OF FORWARD AND AFT FAN COWL DOOR LATCHES AND SURROUNDING STRUCTURE (15 CM AROUND LATCH FITTINGS). | GVI |  |  | 3 YE OR 8000 FC | 3 YE OR 8000 FC | [8 empty] | 711300-210-805 | 0.10 0.10 0.10 0.10 | A330-200F PW |  | MRB 711302-02-1 MRB 711302-02-3 | 415AL 415BL 416AR 416BR 425AL 425BL 426AR 426BR |  | AF | MRB |  |  | 1 1 1 1 | 0.06 0.07 0.06 0.07
| 3-71 | 711341-01-1 | 415 416 425 426 | MAIN STRUCTURE DETAILED INSPECTION OF FAN COWL DOOR HINGES AND SURROUNDING STRUCTURE (15 CM AROUND HINGE FITTINGS). | DET |  |  | 6 YE | 6 YE | [8 empty] | 711341-210-802 | 0.20 0.20 0.20 0.20 | A330-200 GE OR A330-300 GE |  | MRB 711341-01-1 | 415AL 416AR 425AL 426AR |  | EN | MRB CPCP |  | NO | 1 1 1 1 | 0.05 0.05 0.05 0.05
| 3-71 | 711341-02-1 | 415 416 425 426 | MAIN STRUCTURE GENERAL VISUAL INSPECTION OF FAN COWL DOOR HINGES AND SURROUNDING STRUCTURE (15 CM AROUND HINGE FITTINGS). | GVI |  |  | 3 YE OR 8000 FC | 3 YE OR 8000 FC | [8 empty] | 711341-210-803 | 0.10 0.10 0.10 0.10 | GE | N | ALI 711341-02-02 MRB 711341-02-1 MRB 711341-02-3 | 415AL 416AR 425AL 426AR |  | AF | ALI MRB |  |  | 1 1 1 1 | 0.05 0.05 0.05 0.05
| 3-71 | 711343-01-1 | 415 416 425 426 | MAIN STRUCTURE DETAILED INSPECTION OF FAN COWL DOOR LATCHES AND SURROUNDING STRUCTURE (15 CM AROUND LATCH FITTINGS). | DET |  |  | 6 YE | 6 YE | [8 empty] | 711343-220-801 | 0.20 0.20 0.20 0.20 | A330-200 GE OR A330-300 GE |  | MRB 711343-01-1 | 415AL 416AR 425AL 426AR |  | EN | MRB CPCP |  | NO | 1 1 1 1 | 0.05 0.05 0.05 0.05
| 3-71 | 711343-02-1 | 415 416 425 426 | MAIN STRUCTURE GENERAL VISUAL INSPECTION OF FAN COWL DOOR LATCHES AND SURROUNDING STRUCTURE (15 CM AROUND LATCH FITTINGS). | GVI |  |  | 8000 FC | 8000 FC | [8 empty] | 711343-210-802 | 0.10 0.10 0.10 0.10 | GE | N | ALI 711343-02-01 MRB 711343-02-2 | 415AL 416AR 425AL 426AR |  | AF | ALI MRB |  |  | 1 1 1 1 | 0.05 0.05 0.05 0.05
| 3-71 | 711345-01-1 | 414 424 | MAIN STRUCTURE DETAILED INSPECTION OF CORE COWL DOOR HINGES AND SURROUNDING STRUCTURE (15 CM AROUND HINGE FITTINGS). | DET |  |  | 12 YE | 12 YE | [8 empty] | 711345-210-802 | 0.40 0.40 | A330-200 GE OR A330-300 GE |  | MRB 711345-01-1 | 414AL 414AR 424AL 424AR |  | EN | MRB CPCP |  | NO | 1 1 | 0.10 0.10
| 3-71 | 711345-02-1 | 414 424 | MAIN STRUCTURE GENERAL VISUAL INSPECTION OF CORE COWL DOOR HINGES AND SURROUNDING STRUCTURE (15 CM AROUND HINGE FITTINGS). | GVI |  |  | 8000 FC | 8000 FC | [8 empty] | 711345-210-803 | 0.40 0.40 | GE | N | ALI 711345-02-01 MRB 711345-02-2 | 414AL 414AR 424AL 424AR |  | AF | ALI MRB |  |  | 1 1 | 0.10 0.10
| 3-71 | 711347-01-1 | 414 424 | ENGINE CORE COWL GENERAL VISUAL INSPECTION OF CORE COWL DOOR LATCHES AND SURROUNDING STRUCTURE (15 CM AROUND LATCH FITTINGS). | GVI |  |  | 8000 FC | 8000 FC | [8 empty] | 711347-210-802 | 0.40 0.40 | GE | N | ALI 711347-01-01 MRB 711347-01-2 | 414AL 414AR 424AL 424AR |  | AF | ALI MRB |  |  | 1 1 | 0.10 0.10
| 3-71 | 711347-02-1 | 414 424 | ENGINE CORE COWL DETAILED INSPECTION OF CORE COWL DOOR LATCHES AND SURROUNDING STRUCTURE (15 CM AROUND LATCH FITTINGS). | DET |  |  | 12 YE | 12 YE | [8 empty] | 711347-210-801 | 0.40 0.40 | A330-200 GE OR A330-300 GE |  | MRB 711347-02-1 | 414AL 414AR 424AL 424AR |  | AF | MRB CPCP |  | NO | 1 1 | 0.10 0.10
| 3-71 | 712101-03-1 | 413 423 | MAIN STRUCTURE DETAILED INSPECTION OF FORWARD ENGINE MOUNT. | DET |  |  | 12 YE | 12 YE | [8 empty] | 712111-220-801 | 0.40 0.40 | PW | N | MRB 712101-03-1 |  | ENGINE; FWD ENGINE MOUNT DISASSEMBLED; | EN | MRB CPCP |  | NO | 1 1 |  | 36.00
| 3-71 | 712101-04-1 | 413 423 | MAIN STRUCTURE DETAILED INSPECTION OF FORWARD ENGINE MOUNT. | DET |  |  | 12 YE | 12 YE | [8 empty] | 712141-200-802 | 0.40 0.40 | TRENT 700 | Y | MRB 712101-04-1 |  | ENGINE; FWD ENGINE MOUNT DISASSEMBLED; | EN | MRB CPCP |  | NO | 1 1 |  | 36.00
| 3-71 | 712101-06-1 | 413 423 | MAIN STRUCTURE DETAILED INSPECTION OF FORWARD ENGINE MOUNT. | DET |  |  | 12 YE | 12 YE | [8 empty] | 712141-280-802 | 0.40 0.40 | GE | N | MRB 712101-06-1 |  | ENGINE; FWD ENGINE MOUNT DISASSEMBLED; | EN | MRB CPCP |  | NO | 1 1 |  | 36.00
| 3-71 | 712102-01-1 | 413 423 | MAIN STRUCTURE DETAILED INSPECTION OF CF6-80E1 FORWARD ENGINE MOUNT EXCLUDING THE PLATFORM. | DET |  |  | 4000 FC OR 30800 FH | 4000 FC OR 30800 FH | [8 empty] | 712141-200-801 | 0.20 0.20 | GE | N | ALI 712102-01-01 | 417AL 418AR 427AL 428AR |  | EN | ALI |  |  | 1 1 | 0.10 0.10
| 3-71 | 712103-01-2 | 413 423 | MAIN STRUCTURE SPECIAL DETAILED INSPECTION (FPI) OF FORWARD ENGINE MOUNT PLATFORM. | SDI |  |  | 6600 FC OR 68300 FH | 6600 FC OR 68300 FH | [8 empty] | 712141-280-801 | 0.40 0.40 | GE CF6-80E1A2 POST 43462 (71-3003) OR GE CF6-80E1A3 OR GE CF6-80E1A4 |  | ALI 712103-01-02 |  | ENGINE; FORWARD ENGINE MOUNT DISASSEMBLED; | NDT | ALI |  |  | 1 1 |  | 36.00
| 3-71 | 712104-01-1 | 413 423 | MAIN STRUCTURE DETAILED INSPECTION OF FORWARD ENGINE MOUNT REAR TRUNNION CLEARANCE HOLE. NOTE: INSPECTION FOR ACTIVATION OF SECONDARY LOAD PATH | DET |  |  | 2360 FC OR 24400 FH | 2360 FC OR 24400 FH | [8 empty] | 712141-200-806 | 0.30 0.30 | TRENT 700 | Y | ALI 712104-01-01 | 417AL 418AR 427AL 428AR |  | EN | ALI |  |  | 1 1 | 0.10 0.10
| 3-71 | 712105-01-1 | 413 423 | MAIN STRUCTURE SPECIAL DETAILED INSPECTION (FPI) OF FORWARD ENGINE MOUNT THRUST TRUNNION. | SDI | [6 empty] | 7100 FC OR 47900 FH | 7100 FC OR 47900 FH |  |  | 8000 FC OR 30200 FH | 8000 FC OR 30200 FH | 712141-200-805 | 0.30 0.30 | Pre 1212154 |  | ALI 712105-01-01 |  | ENGINE; FORWARD ENGINE MOUNT DISASSEMBLED; | NDT | ALI |  |  | 1 1 |  | 36.00
| 3-71 | 712105-01-2 | 413 423 | MAIN STRUCTURE SPECIAL DETAILED INSPECTION (FPI) OF FORWARD ENGINE MOUNT THRUST TRUNNION. | SDI |  |  | 8000 FC OR 30200 FH | 8000 FC OR 30200 FH | [8 empty] | 712141-200-805 | 0.30 0.30 | A330-200F RR |  | ALI 712105-01-02 |  | ENGINE; FWD ENGINE MOUNT DISASSEMBLED; | NDT | ALI |  |  | 1 1 |  | 36.00
| 3-71 | 712106-01-1 | 413 423 | MAIN STRUCTURE SPECIAL DETAILED INSPECTION (FPI) OF FORWARD ENGINE MOUNT. | SDI |  |  | 8000 FC OR 52000 FH | 8000 FC OR 52000 FH | [8 empty] | 712111-280-801 | 0.30 0.30 | PW | N | ALI 712106-01-01 |  | ENGINE; FORWARD ENGINE MOUNT DISASSEMBLED; | NDT | ALI |  |  | 1 1 |  | 36.00
| 3-71 | 712107-01-1 | 413 423 | MAIN STRUCTURE SPECIAL DETAILED INSPECTION (TORQUE CHECK) OF PYLON BOLTS OF THE FORWARD ENGINE MOUNT. NOTE: CREDIT CAN BE TAKEN FROM LAST ENGINE INSTALLATION | SDI |  |  | 4000 FC OR 30800 FH | 4000 FC OR 30800 FH | [8 empty] | 712141-280-804 | 0.92 0.92 | GE | N | ALI 712107-01-01 | 415AL 416AR 417AL 418AR 425AL 426AR 427AL 428AR |  | NDT | ALI |  |  | 1 1 | 0.20 0.20
N | 3-71 | 712142-01-2 | 413 423 | MAIN STRUCTURE DETAILED INSPECTION OF FORWARD ENGINE MOUNT AND SECONDARY LOAD PATH CLEARANCE, FAIL SAFE PIN. | DET |  |  | 8000 FC OR 25000 FH | 8000 FC OR 25000 FH | [8 empty] | 712141-220-801 | TBD TBD | A330-800 OR A330-900 |  | MRB 712142-01-1 |  |  | AF | MRB |  |  | 1 1
| 3-71 | 712201-03-1 | 413 423 | MAIN STRUCTURE DETAILED INSPECTION OF AFT ENGINE MOUNT LOWER BEAM. | DET |  |  | 12 YE | 12 YE | [8 empty] | 712211-220-801 | 0.30 0.30 | PW | N | MRB 712201-03-1 |  | AFT ENGINE MOUNT DISASSEMBLED; ENGINE; | EN | MRB CPCP |  | NO | 1 1 |  | 36.00
| 3-71 | 712201-04-1 | 413 423 | MAIN STRUCTURE DETAILED INSPECTION OF AFT ENGINE MOUNT LOWER BEAM. | DET |  |  | 12 YE | 12 YE | [8 empty] | 712241-200-805 | 0.30 0.30 | TRENT 700 | Y | MRB 712201-04-1 |  | AFT ENGINE MOUNT DISASSEMBLED; ENGINE; | EN | MRB CPCP |  | NO | 1 1 |  | 36.00
| 3-71 | 712201-05-1 | 413 423 | MAIN STRUCTURE DETAILED INSPECTION OF AFT ENGINE MOUNT LOWER BEAM. | DET |  |  | 12 YE | 12 YE | [8 empty] | 712241-280-802 | 0.30 0.30 | GE | N | MRB 712201-05-1 |  | AFT ENGINE MOUNT DISASSEMBLED; ENGINE; | EN | MRB CPCP |  | NO | 1 1 |  | 36.00
| 3-71 | 712202-01-1 | 413 423 | MAIN STRUCTURE DETAILED INSPECTION OF AFT ENGINE MOUNT EXCLUDING THE UPPER BEAM. | DET |  |  | 8000 FC OR 68400 FH | 8000 FC OR 68400 FH | [8 empty] | 712241-200-801 | 0.30 0.30 | GE | N | ALI 712202-01-01 | 414AL 414AR 424AL 424AR |  | EN | ALI |  |  | 1 1 | 0.10 0.10
| 3-71 | 712204-02-1 | 413 423 | MAIN STRUCTURE DETAILED INSPECTION OF AFT ENGINE MOUNT FAIL-SAFE LINK. NOTE: INSPECTION FOR ACTIVATION OF SECONDARY LOAD PATH | DET |  |  | 8000 FC OR 52000 FH | 8000 FC OR 52000 FH | [8 empty] | 712211-220-802 | 0.30 0.30 | PW | N | ALI 712204-02-01 | 417AL 418AR 427AL 428AR | ENGINE MOUNT; ENGINE; | AF | ALI |  |  | 1 1 | 0.10 0.10 | 36.00
| 3-71 | 712204-03-1 | 413 423 | MAIN STRUCTURE SPECIAL DETAILED INSPECTION (ENDOSCOPE) OF AFT ENGINE MOUNT FAIL-SAFE LINK. NOTE: INSPECTION FOR ACTIVATION OF SECONDARY LOAD PATH | SDI |  |  | 4130 FC OR 42600 FH | 4130 FC OR 42600 FH | [8 empty] | 712241-200-804 | 0.63 0.63 | TRENT 700 | Y | ALI 712204-03-01 | 417AL 418AR 427AL 428AR | ENGINE MOUNT; ENGINE; | NDT | ALI |  |  | 1 1 | 0.10 0.10 | 36.00
| 3-71 | 712205-01-1 | 413 423 | MAIN STRUCTURE SPECIAL DETAILED INSPECTION (FPI) OF AFT ENGINE MOUNT LINKS. | SDI | [6 empty] | 7100 FC OR 47900 FH | 7100 FC OR 47900 FH |  |  | 8000 FC OR 30200 FH | 8000 FC OR 30200 FH | 712241-280-804 | 0.55 0.55 | A330-200 RR OR A330-300 RR |  | ALI 712205-01-01 | 417AL 418AR 427AL 428AR | ENGINE; | NDT | ALI |  |  | 1 1 | 0.10 0.10 | 36.00
| 3-71 | 712205-01-2 | 413 423 | MAIN STRUCTURE SPECIAL DETAILED INSPECTION (FPI) OF AFT ENGINE MOUNT LINKS. | SDI |  |  | 8000 FC OR 30200 FH | 8000 FC OR 30200 FH | [8 empty] | 712241-280-804 | 0.55 0.55 | A330-200F RR |  | ALI 712205-01-02 | 417AL 418AR 427AL 428AR | ENGINE; | NDT | ALI |  |  | 1 1 | 0.10 0.10 | 36.00
N | 3-71 | 712242-01-2 | 417 418 427 428 452 462 | MAIN STRUCTURE DETAILED INSPECTION OF AFT ENGINE MOUNT AND SECONDARY LOAD PATHS CLEARANCE, FAIL SAFE PINS. | DET |  |  | 8000 FC OR 25000 FH | 8000 FC OR 25000 FH | [8 empty] | 712241-220-802 | TBD TBD TBD TBD TBD TBD | A330-800 OR A330-900 |  | MRB 712242-01-1 | 415AL 417AL 416AR 418AR 425AL 427AL 426AR 428AR 452AL 452AR 462AL 462AR |  | AF | MRB |  |  | 1 1 1 1 1 1 | 0.10 0.10 0.10 0.10 0.55 0.55
N | 3-71 | 712243-01-2 | 417 418 427 428 | MAIN STRUCTURE DETAILED INSPECTION OF AFT ENGINE MOUNT - THRUST PATH. | DET | [6 empty] | 6200 FC OR 40700 FH | 6200 FC OR 40700 FH |  |  | 8000 FC OR 25000 FH | 8000 FC OR 25000 FH | 712241-220-804 | TBD TBD TBD TBD | A330-800 OR A330-900 |  | MRB 712243-01-1 | 415AL 417AL 416AR 418AR 425AL 427AL 426AR 428AR |  | AF | MRB |  |  | 1 1 1 1 | 0.10 0.10 0.10 0.10
| 3-78 | 783200-01-2 | 417 418 427 428 | ENGINE THRUST REVERSER GENERAL VISUAL INSPECTION OF THRUST RESERVER HINGES, SLEEVES, PINS AND SURROUNDING STRUCTURE (15 CM AROUND HINGE FITTINGS). | GVI |  |  | 2000 FC | 2000 FC | [8 empty] | 783200-200-803 | 1.25 1.25 1.25 1.25 | A330-200 RR POST 46879 OR A330-200 RR POST 47358 OR A330-200F RR OR A330-300 RR POST 46879 OR A330-300 RR POST 47358 |  | ALI 783200-01-02 MRB 783200-01-3 | 417DL 417EL 418DR 418ER 427DL 427EL 428DR 428ER |  | AF | ALI MRB |  |  | 1 1 1 1 | 0.15 0.15 0.15 0.15
| 3-78 | 783200-02-1 | 417 418 427 428 | MAIN STRUCTURE DETAILED INSPECTION OF THRUST REVERSER HINGES, SLEEVES, PINS AND SURROUNDING STRUCTURE. | DET |  |  | 6 YE | 6 YE | [8 empty] | 783200-200-807 | 1.00 1.00 1.00 1.00 | TRENT 700 | Y | MRB 783200-02-1 | 417DL 417EL 418DR 418ER 427DL 427EL 428DR 428ER | PINS, SLEEVES AND BUSHES; | EN | MRB CPCP |  | NO | 1 1 1 1 | 0.15 0.15 0.15 0.15 | TBD
| 3-78 | 783200-03-1 | 417 418 427 428 | ENGINE THRUST REVERSER SPECIAL DETAILED INSPECTION (TAP TEST) OF THRUST REVERSER HINGES, SLEEVES, PINS AND SURROUNDING STRUCTURE (15 CM AROUND HINGE FITTINGS). | SDI |  |  | 3 YE | 3 YE | [8 empty] | 783200-200-819 | 1.25 1.25 1.25 1.25 | TRENT 700 | Y | MRB 783200-03-1 | 417DL 417EL 418DR 418ER 427DL 427EL 428DR 428ER |  | NDT | MRB |  |  | 1 1 1 1 | 0.15 0.15 0.15 0.15
| 3-78 | 783201-01-1 | 417 418 427 428 | MAIN STRUCTURE DETAILED INSPECTION OF THRUST REVERSER HINGES, ATTACHMENTS AND SURROUNDING STRUCTURE (15 CM AROUND HINGE ATTACHMENTS). | DET |  |  | 6 YE | 6 YE | [8 empty] | 783200-220-801 | 0.80 0.80 0.80 0.80 | A330-200 GE OR A330-300 GE |  | MRB 783201-01-1 | 415AL 416AR 425AL 426AR |  | EN | MRB CPCP |  | NO | 1 1 1 1 | 0.10 0.10
| 3-78 | 783201-02-1 | 417 418 427 428 | MAIN STRUCTURE DETAILED INSPECTION OF THRUST REVERSER HINGES AND PINS. | DET |  |  | 6 YE | 6 YE | [8 empty] | 783200-210-803 | 0.80 0.80 0.80 0.80 | PW | N | MRB 783201-02-1 | 415BL 416BR 425BL 426BR |  | AF | MRB CPCP |  | NO | 1 1 1 1 | 0.03 0.03
| 3-78 | 783201-03-1 | 417 418 427 428 | MAIN STRUCTURE GENERAL VISUAL INSPECTION OF THRUST REVERSER HINGES, ATTACHMENTS AND SURROUNDING STRUCTURE (15 CM AROUND HINGE ATTACHMENTS). | GVI |  |  | 8000 FC | 8000 FC | [8 empty] | 783200-210-805 | 0.30 0.30 0.30 0.30 | GE | N | ALI 783201-03-01 MRB 783201-03-3 | 415AL 416AR 417AL 418AR 425AL 426AR 427AL 428AR |  | AF | ALI MRB |  |  | 1 1 1 1 | 0.15 0.05 0.15 0.05
| 3-78 | 783201-04-1 | 417 418 427 428 | MAIN STRUCTURE GENERAL VISUAL INSPECTION OF THRUST REVERSER HINGES, ATTACHMENTS AND SURROUNDING STRUCTURE (15 CM AROUND HINGE ATTACHMENTS). | GVI |  |  | 8000 FC | 8000 FC | [8 empty] | 783200-210-807 | 0.30 0.30 0.30 0.30 | A330-200 PW OR A330-300 PW |  | ALI 783201-04-01 MRB 783201-04-3 | 415BL 416BR 425BL 426BR 417AL 418AR 427AL 428AR |  | AF | ALI MRB |  |  | 1 1 1 1 | 0.03 0.03 0.10 0.10
| 3-78 | 783201-04-3 | 417 418 427 428 | MAIN STRUCTURE GENERAL VISUAL INSPECTION OF THRUST REVERSER HINGES, ATTACHMENTS AND SURROUNDING STRUCTURE (15 CM AROUND HINGE ATTACHMENTS). | GVI |  |  | 8000 FC | 8000 FC | [8 empty] | 783200-210-807 | 0.40 0.40 0.40 0.40 | A330-200F PW |  | MRB 783201-04-3 | 415BL 416BR 425BL 426BR 417AL 418AR 427AL 428AR |  | AF | MRB |  |  | 1 1 1 1 | 0.03 0.03 0.10 0.10
| 3-78 | 783202-01-2 | 417 418 427 428 | MAIN STRUCTURE GENERAL VISUAL INSPECTION OF THRUST REVERSER LATCHES, ATTACHMENTS AND SURROUNDING STRUCTURE (15 CM AROUND LATCH ATTACHMENTS). | GVI |  |  | 8000 FC | 8000 FC | [8 empty] | 783200-210-806 | 0.80 0.80 0.80 0.80 | GE | N | ALI 783202-01-02 MRB 783202-01-3 | 415AL 416AR 417AL 418AR 425AL 426AR 427AL 428AR | LATCH ACCESS DOOR; | AF | ALI MRB |  |  | 1 1 1 1 | 0.15 0.05 0.15 0.05 | 0.03
| 3-78 | 783202-02-2 | 417 418 427 428 | MAIN STRUCTURE GENERAL VISUAL INSPECTION OF THRUST REVERSER LATCHES, ATTACHMENTS AND SURROUNDING STRUCTURE (15 CM AROUND LATCH ATTACHMENTS). | GVI |  |  | 8000 FC | 8000 FC | [8 empty] | 783000-210-805 | 0.80 0.80 0.80 0.80 | A330-200 PW OR A330-300 PW |  | ALI 783202-02-02 MRB 783202-02-3 | 415BL 417AL 425BL 427AL 416BR 418AR 426BR 428AR | LATCH ACCESS DOOR; | AF | ALI MRB |  |  | 1 1 1 1 | 0.06 0.06 0.07 0.07 | 0.03
| 3-78 | 783202-02-3 | 417 418 427 428 | MAIN STRUCTURE GENERAL VISUAL INSPECTION OF THRUST REVERSER LATCHES, ATTACHMENTS AND SURROUNDING STRUCTURE (15 CM AROUND LATCH ATTACHMENTS). | GVI |  |  | 8000 FC | 8000 FC | [8 empty] | 783000-210-805 | 0.80 0.80 0.80 0.80 | A330-200F PW |  | MRB 783202-02-3 | 415BL 417AL 425BL 427AL 416BR 418AR 426BR 428AR | LATCH ACCESS DOOR; | AF | MRB |  |  | 1 1 1 1 | 0.06 0.06 0.07 0.07 | 0.03
| 3-78 | 783230-01-1 | 417 418 427 428 | THRUST REVERSER STRUCTURE DETAILED INSPECTION OF THRUST REVERSER, HINGE FITTINGS AND SURROUNDING STRUCTURE (150MM) LH / RH. | DET |  |  | 6 YE | 6 YE | [8 empty] | 783211-220-806 | 0.20 0.20 0.20 0.20 | A330-800 OR A330-900 |  | MRB 783230-01-1 | 415AL 416AR 417EL 418ER 425AL 426AR 427EL 428ER |  | AF | MRB CPCP |  | NO | 1 1 1 1 | 0.10 0.10 0.10 0.10
| 3-78 | 783232-01-1 | 417 418 427 428 | THRUST REVERSER STRUCTURE DETAILED INSPECTION OF THRUST REVERSER, L6 LATCH FITTING AND SURROUNDING STRUCTURE (150MM), LH/RH. | DET |  |  | 6 YE | 6 YE | [8 empty] | 783211-220-810 | 0.25 0.25 0.25 0.25 | A330-800 OR A330-900 |  | MRB 783232-01-1 | 415AL 416AR 417AL 418AR 425AL 426AR 427AL 428AR | THERMAL PROTECTIONS; | AF | MRB CPCP |  | NO | 1 1 1 1 | 0.10 0.10 0.10 0.10 | TBD
| 3-78 | 783233-01-1 | 417 418 427 428 | THRUST REVERSER STRUCTURE DETAILED INSPECTION OF THRUST REVERSER, 6 O#CLOCK L2, L3, L4 AND L5 LATCH FITTINGS AND SURROUNDING STRUCTURE (150MM) LH/RH. | DET |  |  | 12 YE | 12 YE | [8 empty] | 783211-220-815 | 0.38 0.38 0.38 0.38 | A330-800 OR A330-900 |  | MRB 783233-01-1 | 415AL 416AR 417AL 418AR 425AL 426AR 427AL 428AR | FIRE BOX REMOVED (HOOK SIDE); | AF | MRB CPCP |  | NO | 1 1 1 1 | 0.10 0.10 0.10 0.10 | TBD
| 3-78 | 783234-01-1 | 417 418 427 428 | THRUST REVERSER STRUCTURE DETAILED INSPECTION OF THRUST REVERSER, L8 LATCH FITTING AND SURROUNDING STRUCTURE (150MM), LH/RH. | DET |  |  | 12 YE | 12 YE | [8 empty] | 783211-220-812 | 0.15 0.15 0.15 0.15 | A330-800 OR A330-900 |  | MRB 783234-01-1 | 415AL 416AR 417AL 418AR 425AL 426AR 427AL 428AR | THERMAL PROTECTIONS; | AF | MRB CPCP |  | NO | 1 1 1 1 | 0.10 0.10 0.10 0.10 | TBD
| 3-78 | 783235-01-1 | 417 418 427 428 | THRUST REVERSER STRUCTURE SPECIAL DETAILED INSPECTION (ENDOSCOPE) OF THRUST REVERSER, OUTER J-RING (REAR JUNCTION), LH/RH. | SDI |  |  | 12 YE | 12 YE | [8 empty] | 783211-280-801 | 0.50 0.50 0.50 0.50 | A330-800 OR A330-900 |  | MRB 783235-01-1 | 415AL 416AR 417AL 418AR 425AL 426AR 427AL 428AR | ENDOSCOPY TORQUE BOX PLUGS; | NDT | MRB CPCP |  | NO | 1 1 1 1 | 0.10 0.10 0.10 0.10 | TBD
| 3-78 | 783235-02-1 | 417 418 427 428 | THRUST REVERSER STRUCTURE DETAILED INSPECTION OF THRUST REVERSER, OUTER J-RING (VISIBLE PART), LH/RH. | DET |  |  | 6 YE | 6 YE | [8 empty] | 783211-220-814 | 0.12 0.12 0.12 0.12 | A330-800 OR A330-900 |  | MRB 783235-02-1 | 415AL 416AR 417AL 418AR 425AL 426AR 427AL 428AR |  | AF | MRB CPCP |  | NO | 1 1 1 1 | 0.10 0.10 0.10 0.10
R | 3-78 | 783236-01-1 | 417 418 427 428 | THRUST REVERSER STRUCTURE DETAILED INSPECTION OF THRUST REVERSER, INNER J-RING, LH/RH. | DET |  |  | 6 YE OR 14500 FC OR 43500 FH | 6 YE OR 14500 FC OR 43500 FH | [8 empty] | 783211-220-807 | 0.10 0.10 0.10 0.10 | A330-800 OR A330-900 |  | MRB 783236-01-1 | 415AL 416AR 417AL 418AR 425AL 426AR 427AL 428AR |  | AF | MRB CPCP |  | NO | 1 1 1 1 | 0.10 0.10 0.10 0.10
| 3-78 | 783237-01-1 | 417 418 427 428 | THRUST REVERSER STRUCTURE DETAILED INSPECTION OF THRUST REVERSER, MAIN AND SECONDARY SLIDERS, 12 O'CLOCK BEAM AND TRANSLATING STRUCTURE "VISIBLE PART" LH / RH. | DET |  |  | 12 YE | 12 YE | [8 empty] | 783211-220-817 | 0.15 0.15 0.15 0.15 | A330-800 OR A330-900 |  | MRB 783237-01-1 | 415AL 416AR 417AL 418AR 425AL 426AR 427AL 428AR | THRUST REVERSER DEPLOYED; | AF | MRB CPCP |  | NO | 1 1 1 1 | 0.10 0.10 0.10 0.10 | 0.20
| 3-78 | 783238-01-1 | 417 418 427 428 | THRUST REVERSER STRUCTURE DETAILED INSPECTION OF THRUST REVERSER, MAIN AND SECONDARY SLIDER, 6 O'CLOCK BEAM AND TRANSLATING STRUCTURE "VISIBLE PART" LH / RH. | DET |  |  | 12 YE | 12 YE | [8 empty] | 783211-220-813 | 0.15 0.15 0.15 0.15 | A330-800 OR A330-900 |  | MRB 783238-01-1 | 415AL 416AR 417AL 418AR 425AL 426AR 427AL 428AR | THRUST REVERSER DEPLOYED; | AF | MRB CPCP |  | NO | 1 1 1 1 | 0.10 0.10 0.10 0.10 | 0.20
R | 3-78 | 783239-01-1 | 417 418 427 428 | THRUST REVERSER STRUCTURE DETAILED INSPECTION OF THRUST REVERSER, ACTUATOR FITTINGS AND ATTACHMENT TO TRANSLATING STRUCTURE LH/RH. | DET |  |  | 12 YE OR 14800 FC OR 44400 FH | 12 YE OR 14800 FC OR 44400 FH | [8 empty] | 783211-220-809 | 0.03 0.03 0.03 0.03 | A330-800 OR A330-900 |  | MRB 783239-01-1 | 417BL 417CL 417DL 418BR 418CR 418DR 427BL 427CL 427DL 428BR 428CR 428DR |  | AF | MRB CPCP |  | NO | 1 1 1 1 | 0.30 0.30 0.30 0.30
R | 3-78 | 783240-01-1 | 417 418 427 428 | THRUST REVERSER STRUCTURE DETAILED INPECTION OF THRUST REVERSER, ACTUATOR FITTINGS AND ATTACHMENT TO FORWARD FRAME LH / RH. | DET |  |  | 12 YE OR 10400 FC OR 31200 FH | 12 YE OR 10400 FC OR 31200 FH | [8 empty] | 783211-220-808 | 0.68 0.68 0.68 0.68 | A330-800 OR A330-900 |  | MRB 783240-01-1 | 415AL 416AR 425AL 426AR | ANTIROTATION PLATE; | AF | MRB CPCP |  | NO | 1 1 1 1 | 0.10 0.10 | TBD
| 3-78 | 783241-01-1 | 417 418 427 428 | THRUST REVERSER STRUCTURE DETAILED INSPECTION OF THRUST REVERSER, L7 LATCH FITTING AND SURROUNDING STRUCTURE (150MM), LH/RH. | DET |  |  | 12 YE | 12 YE | [8 empty] | 783211-220-816 | 1.13 1.13 1.13 1.13 | A330-800 OR A330-900 |  | MRB 783241-01-1 | 415AL 416AR 417AL 418AR 425AL 426AR 427AL 428AR | THERMAL PROTECTIONS; | AF | MRB CPCP |  | NO | 1 1 1 1 | 0.10 0.10 0.10 0.10 | TBD
N | 3-78 | 783243-01-1 | 417 418 427 428 | ENGINE THRUST REVERSER GENERAL VISUAL INSPECTION OF THRUST REVERSER L1, L2, L3, L4, L5 AND L6 LATCH FITTINGS AND SURROUNDING STRUCTURE (150MM) LH/RH. | GVI |  |  | 9000 FC OR 27100 FH | 9000 FC OR 27100 FH | [9 empty] | TBD TBD TBD TBD | A330-800 OR A330-900 |  | MRB 783243-01-1 | 415AL 416AR 417AL 418AR 425AL 426AR 427AL 428AR | FIRE BOX REMOVED (HOOK SIDE); THERMAL PROTECTIONS; | AF | MRB |  |  | 1 1 1 1 | 0.10 0.10 0.10 0.10 | TBD
| 3-78 | 783245-01-1 | 417 418 427 428 | MAIN STRUCTURE SPECIAL DETAILED INSPECTION (TAP TEST) OF THRUST REVERSER LATCHES AND SURROUNDING STRUCTURE (15 CM AROUND LATCH FITTINGS). | SDI |  |  | 3 YE | 3 YE | [8 empty] | 783245-200-801 | 1.25 1.25 1.25 1.25 | TRENT 700 | Y | MRB 783245-01-1 | 418HR 418JR 428HR 428JR |  | NDT | MRB |  |  | 1 1 1 1 | 0.01 0.01 0.01 0.01
| 3-78 | 783245-02-1 | 417 418 427 428 | ENGINE THRUST REVERSER GENERAL VISUAL INSPECTION OF THRUST REVERSER LATCHES AND SURROUNDING STRUCTURE (15 CM AROUND LATCH FITTINGS). | GVI |  |  | 6 YE OR 8000 FC | 6 YE OR 8000 FC | [8 empty] | 783245-200-802 | 1.00 1.00 1.00 1.00 | A330-200 TRENT 700 OR A330-300 TRENT 700 |  | ALI 783245-02-01 MRB 783245-02-2 MRB 783245-02-3 | 418HR 418JR 428HR 428JR |  | AF | ALI MRB MRB CPCP |  | NO | 1 1 1 1 | 0.01 0.01 0.01 0.01
| 3-78 | 783245-02-3 | 417 418 427 428 | ENGINE THRUST REVERSER GENERAL VISUAL INSPECTION OF THRUST REVERSER LATCHES AND SURROUNDING STRUCTURE (15 CM AROUND LATCH FITTINGS). | GVI |  |  | 6 YE OR 8000 FC | 6 YE OR 8000 FC | [8 empty] | 783245-200-802 | 1.00 1.00 1.00 1.00 | A330-200F TRENT 700 |  | MRB 783245-02-2 MRB 783245-02-3 | 418HR 418JR 428HR 428JR |  | AF | MRB MRB CPCP |  | NO | 1 1 1 1 | 0.01 0.01 0.01 0.01

## Applicability
Applicable for MSN 604 | Not Applcable for MSN 604 | Group Code
ALL | A330-300 | 33B
A330-200 | A330-200F
Trent 700 | A330-800
PW
GE