## 4-ZONAL
|  |  | Approved Maintenance Plan | [5 empty] | Revision 00 (Initial)
|  |  | IAL/330/T | [5 empty] | Date 30 Jan 2022
[6 empty] | NON-RANGE SENSITIVE | [15 empty] | FH-OPTIMIZED |  |  |  | FC-OPTIMIZED
REV CODE | TASK NUMBER | ACCESS | ZONE | DESCRIPTION | TASK CODE | 100% THRESHOLD | 100% INTERVAL | REFERENCE | TASKM.H. | APPLICABILITY | Applicable to MSN 604 | SECTION | SOURCE TASK REFERENCE | PREPARATION | SKILL CODE | SOURCE | TCI | TPS | MEN | ACCESSM.H. | PREP.M.H. | SAMPLE THRESHOLD | SAMPLE INTERVAL | 100% THRESHOLD | 100% INTERVAL | SAMPLE THRESHOLD | SAMPLE INTERVAL | 100% THRESHOLD | 100% INTERVAL | SAMPLE THRESHOLD | SAMPLE INTERVAL
| ZL-100-01-2 |  | 100 | LOWER HALF OF FUSELAGE GENERAL VISUAL INSPECTION OF LOWER HALF OF FUSELAGE | GVI |  | 24 MO | 052100-200-802 | 1.00 | ALL | Y | 4-ZL-100 | MRB ZL-100-01-2 |  | AF | MRB |  |  | 1
| ZL-110-01-1 | 110AL | 110 | RADOME GENERAL VISUAL INSPECTION OF RADOME (EWIS). | GVI |  | 48 MO | 052110-200-801 | 0.10 | ALL | Y | 4-ZL-100 | MRB ZL-110-01-1 |  | AF | MRB |  |  | 1 | 0.05
| ZL-121-01-1 | 821 132AZ | 121 122 | AVIONICS COMPARTMENT GENERAL VISUAL INSPECTION OF AVIONICS COMPARTMENT (EWIS). | GVI |  | 24 MO | 052120-200-801 | 0.20 0.20 | ALL | Y | 4-ZL-100 | MRB ZL-121-01-1 |  | AF | MRB |  |  | 1 1 | 0.10 0.01
| ZL-121-02-1 | 121AF 121BF 121CF 121DF 121EF 121FF 121GF 121HF 121KF 131AW 131BW 122CF 122DF 122FF 122GF 122HF 122JF 122KF 122LF 122NF 122PF 132AZ 132CW 821 | 121 122 | AVIONICS COMPARTMENT GENERAL VISUAL INSPECTION OF AVIONICS COMPARTMENT (EWIS). | GVI |  | 72 MO | 052120-200-802 | 0.30 0.30 | ALL | Y | 4-ZL-100 | MRB ZL-121-02-1 | INSULATION TO BE DISPLACED AS REQUIRED; | AF | MRB |  |  | 1 1 | 1.67 1.45 | TBD
| ZL-123-01-1 | 713 714 | 123 | NOSE GEAR WELL GENERAL VISUAL INSPECTION OF NOSE GEAR WELL (EWIS). | GVI |  | 24 MO | 052120-200-803 | 0.20 | ALL | Y | 4-ZL-100 | MRB ZL-123-01-1 |  | AF | MRB |  |  | 1 | 0.20
| ZL-125-01-1 | 125AL 125BL 125CL 125DL 125EL 125FL 125GL 125HL 126BR 126CR 126FR | 125 126 | NOSE FAIRING, FR10 TO BETWEEN FR21 AND FR22, LH/RH. GENERAL VISUAL INSPECTION OF NOSE FAIRING, FR10 TO BETWEEN FR21 AND FR22, LH/RH. | GVI |  | 48 MO | 052120-200-805 | 0.15 0.15 | A330-200F |  | 4-ZL-100 | MRB ZL-125-01-1 |  | AF | MRB |  |  | 1 1 | 5.88 3.15
| ZL-131-01-1 | 821 | 131 132 | FORWARD CARGO COMPARTMENT GENERAL VISUAL INSPECTION OF FORWARD CARGO COMPARTMENT (EWIS). | GVI |  | 6 MO | 052130-200-801 | 0.20 0.20 | ALL | Y | 4-ZL-100 | MRB ZL-131-01-1 |  | AF | MRB |  |  | 1 1 | 0.10
| ZL-131-02-1 | 131BC 131FC 131KC 131KW 131MC 131PC 131QW 131RC 131TC 131VC 132QW 132SW 132UW 821 | 131 132 | FORWARD CARGO COMPARTMENT GENERAL VISUAL INSPECTION OF FORWARD CARGO COMPARTMENT (EWIS). | GVI |  | 72 MO | 052130-200-802 | 0.40 0.40 | A330-300 OR A330-900 |  | 4-ZL-100 | MRB ZL-131-02-1 |  | AF | MRB |  |  | 1 1 | 1.90 0.70
| ZL-131-02-2 | 131BC 131FC 131FX 131KW 131PC 131RC 131TC 131VC 131XC 821 132FX 132UW 132WW | 131 132 | FORWARD CARGO COMPARTMENT GENERAL VISUAL INSPECTION OF FORWARD CARGO COMPARTMENT (EWIS). | GVI |  | 72 MO | 052130-200-802 | 0.40 0.40 | A330-200 OR A330-800 |  | 4-ZL-100 | MRB ZL-131-02-2 |  | AF | MRB |  |  | 1 1 | 1.70 0.55
| ZL-131-02-3 | 821 | 131 132 | FORWARD CARGO COMPARTMENT GENERAL VISUAL INSPECTION OF FORWARD CARGO COMPARTMENT (EWIS). | GVI |  | 72 MO | 052130-200-802 | 0.40 0.40 | A330-200F |  | 4-ZL-100 | MRB ZL-131-02-3 | CEILING PANELS Z130; SIDEWALL LININGS Z130; | AF | MRB |  |  | 1 1 | 0.10 | 9.25
| ZL-131-03-1 | 821 | 131 132 | FORWARD CARGO COMPARTMENT GENERAL VISUAL INSPECTION OF FORWARD CARGO COMPARTMENT (EWIS). | GVI |  | 144 MO | 052130-200-803 | 0.90 0.90 | ALL | Y | 4-ZL-100 | MRB ZL-131-03-1 | INSULATION TO BE DISPLACED AS REQUIRED; SIDEWALL AND CEILING PANELS FROM FR 20 TO FR 39.2; | AF | MRB |  |  | 1 1 | 0.10 | TBD
| ZL-133-01-1 | 133AL 133BL 821 | 133 134 | BAY UNDER FWD CARGO COMPARTMENT GENERAL VISUAL INSPECTION OF BAY UNDER FWD CARGO COMPARTMENT (EWIS). | GVI |  | 72 MO | 052130-200-804 | 1.00 1.00 | ALL | Y | 4-ZL-100 | MRB ZL-133-01-1 | FLOOR PANELS FROM FR20 TO FR 39.2; INSULATION TO BE DISPLACED AS REQUIRED; | AF | MRB |  |  | 1 1 | 0.16 | 0.30
| ZL-137-01-1 | 131BX 131CG 131CX 131DG 131DX 132CG 132CX 132DG 132DX 821 | 137 138 | BAY BEHIND FWD CARGO COMPARTMENT GENERAL VISUAL INSPECTION OF BAY BEHIND FWD CARGO COMPARTMENT (EWIS). | GVI |  | 72 MO | 052130-200-806 | 0.15 0.15 | ALL | Y | 4-ZL-100 | MRB ZL-137-01-1 |  | AF | MRB |  |  | 1 1 | 1.85 1.80
| ZL-141-01-1 | 147AZ 734 148AZ 744 | 141 142 | CENTER WING BOX GENERAL VISUAL INSPECTION OF CENTER WING BOX (EWIS). | GVI |  | 144 MO | 052140-200-801 | 0.30 0.30 | ALL | Y | 4-ZL-100 | MRB ZL-141-01-1 |  | AF | MRB |  |  | 1 1 | 0.55 0.55
| ZL-143-01-1 | 734 744 | 143 | AREA BETWEEN KEEL BEAMS GENERAL VISUAL INSPECTION OF AREA BETWEEN KEEL BEAMS (EWIS). | GVI |  | 144 MO | 052140-200-802 | 0.30 | ALL | Y | 4-ZL-100 | MRB ZL-143-01-1 |  | AF | MRB |  |  | 1 | 0.30
| ZL-145-01-1 | 831 | 145 146 | ZONE UNDER CABIN FLOOR GENERAL VISUAL INSPECTION OF ZONE UNDER CABIN FLOOR (EWIS). | GVI |  | 144 MO | 052140-200-803 | 0.30 0.30 | ALL | Y | 4-ZL-100 | MRB ZL-145-01-1 | FLOOR PANELS FROM FR 40 TO FR 53.2; | AF | MRB |  |  | 1 1 | 0.02 | 0.30
| ZL-147-01-1 | 734 744 | 147 148 | MAIN LANDING GEAR WELL AND HYDRAULIC COMPARTMENT GENERAL VISUAL INSPECTION OF MLG WELL AND HYDRAULICS COMPARTMENT (EWIS). | GVI |  | 6 MO | 052140-200-804 | 0.10 0.10 | ALL | Y | 4-ZL-100 | MRB ZL-147-01-1 |  | AF | MRB |  |  | 1 1 | 0.15 0.15
| ZL-149-05-1 | 149AB 149CB 734 744 | 149 | CENTER LINE BAY GENERAL VISUAL INSPECTION OF CENTER LINE BAY (EWIS). | GVI |  | 144 MO | 052140-200-809 | 0.30 | A330-200 OR A330-200F OR A330-300 |  | 4-ZL-100 | MRB ZL-149-05-1 |  | AF | MRB |  |  | 1 | 0.32
| ZL-149-06-1 | 149AB 149CB 197JB 197KB 197LB 734 744 | 149 | CENTER LINE BAY GENERAL VISUAL INSPECTION OF CENTER LINE BAY (EWIS). | GVI |  | 144 MO | 052140-200-813 | 0.25 | A330-800 OR A330-900 |  | 4-ZL-100 | MRB ZL-149-06-1 |  | AF | MRB |  |  | 1 | 0.32
| ZL-151-01-1 | 822 | 151 152 | AFT CARGO COMPARTMENT GENERAL VISUAL INSPECTION OF AFT CARGO COMPARTMENT (AS FAR AS VISIBLE IF LD-MCR AND/OR LDL INSTALLED) (EWIS). | GVI |  | 6 MO | 052150-200-801 | 0.20 0.20 | ALL | Y | 4-ZL-100 | MRB ZL-151-01-1 |  | AF | MRB |  |  | 1 1 | 0.10
| ZL-151-02-1 | 151BC 151BW 151FC 151GW 151HC 151JW 151KC 151PC 151RW 151TW 152BW 152DW 152EW 152GW 152JW 152LW 822 | 151 152 | AFT CARGO COMPARTMENT GENERAL VISUAL INSPECTION OF AFT CARGO COMPARTMENT (EWIS). | GVI |  | 72 MO | 052150-200-802 | 0.40 0.40 | A330-300 WITH LD-MCR OR A330-900 WITH LD-MCR |  | 4-ZL-100 | MRB ZL-151-02-1 | LD-MCR; | AF | MRB |  |  | 1 1 | 1.95 1.25 | TBD
| ZL-151-02-2 | 151BW 151BY 151FC 151GW 151HC 151JW 151KC 151PC 151RW 151TW 822 152AX 152BW 152BX 152DW 152JW 152LW | 151 152 | AFT CARGO COMPARTMENT GENERAL VISUAL INSPECTION OF AFT CARGO COMPARTMENT (EWIS). | GVI |  | 72 MO | 052150-200-802 | 0.40 0.40 | A330-200 WITH LD-MCR WITHOUT LDL OR A330-800 WITH LD-MCR WITHOUT LDL |  | 4-ZL-100 | MRB ZL-151-02-2 | LD-MCR-IF INSTALLED; | AF | MRB |  |  | 1 1 | 2.10 1.00 | TBD
| ZL-151-02-3 | 151BC 151BW 151FC 151GW 151HW 151JW 151KW 151QW 151RW 151SW 151TW 822 152BW 152DW 152EW 152GW 152JW 152KW | 151 152 | AFT CARGO COMPARTMENT GENERAL VISUAL INSPECTION OF AFT CARGO COMPARTMENT (EWIS). | GVI |  | 72 MO | 052150-200-802 | 0.40 0.40 | A330-200 WITHOUT LD-MCR WITHOUT LDL OR A330-800 WITHOUT LD-MCR WITHOUT LDL |  | 4-ZL-100 | MRB ZL-151-02-3 |  | AF | MRB |  |  | 1 1 | 2.05 1.10
| ZL-151-02-4 | 151FX 151HX 151LX 822 151EC 151NC 152FX 152HX 152LX | 151 152 | AFT CARGO COMPARTMENT GENERAL VISUAL INSPECTION OF AFT CARGO COMPARTMENT (EWIS). | GVI |  | 72 MO | 052150-200-802 | 0.40 0.40 | A330-200 WITH LDL OR A330-200 WITH LDL WITH LD-MCR OR A330-800 WITH LDL OR A330-800 WITH LDL WITH LD-MCR |  | 4-ZL-100 | MRB ZL-151-02-4 | LAVATORIES AND LDL- FURNISHING; LD-MCR-IF INSTALLED; | AF | MRB |  |  | 1 1 | 0.63 0.93 | TBD
| ZL-151-02-5 | 822 | 151 152 | AFT CARGO COMPARTMENT GENERAL VISUAL INSPECTION OF AFT CARGO COMPARTMENT (EWIS). | GVI |  | 72 MO | 052150-200-802 | 0.40 0.40 | A330-200F |  | 4-ZL-100 | MRB ZL-151-02-5 | CEILING PANELS Z150; SIDEWALL LININGS Z150; | AF | MRB |  |  | 1 1 | 0.10 | 7.50
| ZL-151-02-6 | 151BC 151BW 151FC 151GW 151HC 151JW 151KC 151PC 151RW 151TW 152BW 152DW 152EW 152GW 152JW 152LW 822 | 151 152 | AFT CARGO COMPARTMENT GENERAL VISUAL INSPECTION OF AFT CARGO COMPARTMENT (EWIS). | GVI |  | 72 MO | 052150-200-802 | 0.40 0.40 | A330-300 WITHOUT LD-MCR OR A330-900 WITHOUT LD-MCR |  | 4-ZL-100 | MRB ZL-151-02-6 |  | AF | MRB |  |  | 1 1 | 1.95 1.25
| ZL-151-03-1 | 822 | 151 152 | AFT CARGO COMPARTMENT GENERAL VISUAL INSPECTION OF AFT CARGO COMPARTMENT (EWIS). | GVI |  | 144 MO | 052150-200-803 | 0.80 0.80 | ALL | Y | 4-ZL-100 | MRB ZL-151-03-1 | INSULATION TO BE DISPLACED AS REQUIRED; LD-MCR-IF INSTALLED; SIDEWALL AND CEILING PANELS FROM FR 53.2 TO FR 66; | AF | MRB |  |  | 1 1 | 0.10 | TBD
| ZL-153-01-1 | 822 154AR | 153 154 | BAY UNDER AFT CARGO COMPARTMENT GENERAL VISUAL INSPECTION OF BAY UNDER AFT CARGO COMPARTMENT (EWIS). | GVI |  | 72 MO | 052150-200-805 | 0.90 0.90 | A330-300 OR A330-900 OR A330-200 WITHOUT LDL OR A330-800 WITHOUT LDL OR A330-200F |  | 4-ZL-100 | MRB ZL-153-01-1 | FLOOR PANELS FROM FR 53.2 TO FR 66,; INSULATION TO BE DISPLACED AS REQUIRED; LD-MCR-IF INSTALLED; | AF | MRB |  |  | 1 1 | 0.10 0.01 | 0.30
| ZL-153-01-2 | 822 154AR | 153 154 | BAY UNDER AFT CARGO COMPARTMENT GENERAL VISUAL INSPECTION OF BAY UNDER AFT CARGO COMPARTMENT (EWIS). | GVI |  | 72 MO | 052150-200-805 | 0.90 0.90 | A330-200 WITH LDL OR A330-800 WITH LDL |  | 4-ZL-100 | MRB ZL-153-01-2 | FLOOR PANELS FROM FR 53.2 TO FR66; INSULATION TO BE DISPLACED AS REQUIRED; LD-MCR-IF INSTALLED; LDL - LAVATORIES AND FURNISHING; | AF | MRB |  |  | 1 1 | 0.10 0.01 | 0.30
| ZL-161-01-1 | 822 | 161 162 | BULK CARGO COMPARTMENT GENERAL VISUAL INSPECTION OF BULK CARGO COMPARTMENT (IF FLIGHT KIT CONTAINER INSTALLED, AS FAR AS VISIBLE) (EWIS). | GVI |  | 6 MO | 052160-200-801 | 0.15 0.15 | ALL | Y | 4-ZL-100 | MRB ZL-161-01-1 |  | AF | MRB |  |  | 1 1 | 0.10
| ZL-161-02-1 | 161AC 161BC 161CW 161EC 161NW 161PW 162LW 162RW 162SW 162TW 162WW 822 | 161 162 | BULK CARGO COMPARTMENT GENERAL VISUAL INSPECTION OF BULK CARGO COMPARTMENT (EWIS). | GVI |  | 72 MO | 052160-200-802 | 0.30 0.30 | A330-200 OR A330-300 OR A330-800 OR A330-900 |  | 4-ZL-100 | MRB ZL-161-02-1 |  | AF | MRB |  |  | 1 1 | 1.45 0.75
| ZL-161-02-2 | 822 | 161 162 | BULK CARGO COMPARTMENT GENERAL VISUAL INSPECTION OF BULK CARGO COMPARTMENT (EWIS). | GVI |  | 72 MO | 052160-200-802 | 0.30 0.30 | A330-200F |  | 4-ZL-100 | MRB ZL-161-02-2 | CEILING PANELS Z160; FLIGHT KIT CONTAINER REMOVED, IF INSTALLED; SIDEWALL LININGS Z160; | AF | MRB |  |  | 1 1 | 0.10 | 3.90
| ZL-161-03-1 | 822 | 161 162 | BULK CARGO COMPARTMENT GENERAL VISUAL INSPECTION OF BULK CARGO COMPARTMENT (EWIS). | GVI |  | 144 MO | 052160-200-803 | 0.40 0.40 | A330-200 OR A330-300 OR A330-800 OR A330-900 |  | 4-ZL-100 | MRB ZL-161-03-1 | INSULATION TO BE DISPLACED AS REQUIRED; SIDEWALL AND CEILING PANELS FROM FR 65 TO FR 73; | AF | MRB |  |  | 1 1 | 0.10 | TBD
| ZL-161-03-2 | 822 | 161 162 | BULK CARGO COMPARTMENT GENERAL VISUAL INSPECTION OF BULK CARGO COMPARTMENT (EWIS). | GVI |  | 144 MO | 052160-200-803 | 0.40 0.40 | A330-200F |  | 4-ZL-100 | MRB ZL-161-03-2 | CEILING PANELS Z160; FLIGHT KIT CONTAINER REMOVED, IF INSTALLED; INSULATION Z160; SIDEWALL LININGS Z160; | AF | MRB |  |  | 1 1 | 0.10 | 11.90
| ZL-163-01-1 | 822 164AR | 163 164 | BAY UNDER BULK CARGO COMPARTMENT GENERAL VISUAL INSPECTION OF BAY UNDER BULK CARGO COMPARTMENT (EWIS). | GVI |  | 72 MO | 052160-200-804 | 0.40 0.40 | A330-200 OR A330-300 OR A330-800 OR A330-900 |  | 4-ZL-100 | MRB ZL-163-01-1 | FLOOR PANELS FROM FR 65 TO FR 73; INSULATION TO BE DISPLACED AS REQUIRED; | AF | MRB |  |  | 1 1 | 0.10 0.01 | 0.30
| ZL-163-01-2 | 822 | 163 164 | BAY UNDER BULK CARGO COMPARTMENT GENERAL VISUAL INSPECTION OF BAY UNDER BULK CARGO COMPARTMENT (EWIS). | GVI |  | 72 MO | 052160-200-804 | 0.40 0.40 | A330-200F |  | 4-ZL-100 | MRB ZL-163-01-2 | FLIGHT KIT CONTAINER REMOVED, IF INSTALLED; FLOOR PANELS Z160; | AF | MRB |  |  | 1 1 | 0.10 | 5.50
| ZL-171-01-1 | 162ZW 171AL 822 | 171 172 | AFT CABIN UNDERFLOOR COMPARTMENT GENERAL VISUAL INSPECTION OF AFT CABIN UNDERFLOOR COMPARTMENT (EWIS). | GVI |  | 24 MO | 052170-200-801 | 0.25 0.25 | A330-200 OR A330-300 OR A330-800 OR A330-900 |  | 4-ZL-100 | MRB ZL-171-01-1 |  | AF | MRB |  |  | 1 1 | 0.13
| ZL-171-01-2 | 162ZW 822 | 171 172 | AFT CABIN UNDERFLOOR COMPARTMENT GENERAL VISUAL INSPECTION OF AFT CABIN UNDERFLOOR COMPARTMENT (EWIS). | GVI |  | 24 MO | 052170-200-801 | 0.10 0.10 | A330-200F |  | 4-ZL-100 | MRB ZL-171-01-2 |  | AF | MRB |  |  | 1 1 | 0.12
| ZL-171-02-1 | 162ZW 171AL 822 | 171 172 | AFT CABIN UNDERFLOOR COMPARTMENT GENERAL VISUAL INSPECTION OF AFT CABIN UNDERFLOOR COMPARTMENT (EWIS). | GVI |  | 72 MO | 052170-200-802 | 0.50 0.50 | A330-200 OR A330-300 OR A330-800 OR A330-900 |  | 4-ZL-100 | MRB ZL-171-02-1 | FLOOR PANELS Z170; INSULATION Z170; | AF | MRB |  |  | 1 1 | 0.13 | 5.00
| ZL-171-02-2 | 162ZW 822 | 171 172 | AFT CABIN UNDERFLOOR COMPARTMENT GENERAL VISUAL INSPECTION OF AFT CABIN UNDERFLOOR COMPARTMENT (EWIS). | GVI |  | 72 MO | 052170-200-802 | 0.20 0.20 | A330-200F |  | 4-ZL-100 | MRB ZL-171-02-2 | FLOOR PANELS Z170; INSULATION Z170; | AF | MRB |  |  | 1 1 | 0.12 | 5.00
| ZL-191-01-1 | 191FB 191KB 192JB 192PB | 191 192 | AIR CONDITIONING COMPARTMENT AND FAIRINGS (FWD PART OF BELLYFAIRING AND FR 44) GENERAL VISUAL INSPECTION OF AIR CONDITIONING COMPARTMENT AND FAIRING (EWIS). | GVI |  | 48 MO | 052190-200-801 | 0.15 0.15 | ALL | Y | 4-ZL-100 | MRB ZL-191-01-1 |  | AF | MRB |  |  | 1 1 | 3.70 3.00
| ZL-191-02-1 | 191AB 191AT 191BB 191BT 191CB 191CT 191DB 191EB 191FB 191HB 191KB 191QB 192AT 192BB 192BT 192CB 192CT 192GB 192HB 192JB 192MB 192NB 192PB 192QB | 191 192 | AIR CONDITIONING COMPARTMENT AND FAIRINGS (FWD PART OF BELLYFAIRING AND FR 44) GENERAL VISUAL INSPECTION OF AIR CONDITIONING COMPARTMENT AND FAIRING (EWIS). | GVI |  | 72 MO | 052190-200-802 | 0.30 0.30 | ALL | Y | 4-ZL-100 | MRB ZL-191-02-1 |  | AF | MRB |  |  | 1 1 | 22.46 18.75
| ZL-193-01-1 | 193BB 193DB | 193 | AIR CONDITIONING COMPARTMENT AND FAIRING (INSIDE BELLY FAIRING) GENERAL VISUAL INSPECTION OF AIR CONDITIONING COMPARTMENT AND FAIRING (EWIS). | GVI |  | 48 MO | 052190-200-810 | 0.15 | ALL | Y | 4-ZL-100 | MRB ZL-193-01-1 |  | AF | MRB |  |  | 1 | 3.50
| ZL-193-02-1 | 193AB 193BB 193CB 193DB | 193 | AIR CONDITIONING COMPARTMENT AND FAIRING (INSIDE BELLY FAIRING) GENERAL VISUAL INSPECTION OF AIR CONDITIONING COMPARTMENT AND FAIRING (EWIS). | GVI |  | 72 MO | 052190-200-811 | 0.30 | ALL | Y | 4-ZL-100 | MRB ZL-193-02-1 |  | AF | MRB |  |  | 1 | 5.11
| ZL-195-01-1 | 734 744 | 195 196 | HYDRAULIC COMPARTMENT AND FAIRINGS GENERAL VISUAL INSPECTION OF HYDRAULIC COMPARTMENT AND FAIRINGS (AS FAR AS VISIBLE) (EWIS). | GVI |  | 6 MO | 052190-200-805 | 0.10 0.10 | ALL | Y | 4-ZL-100 | MRB ZL-195-01-1 |  | AF | MRB |  |  | 1 1 | 0.15 0.15
| ZL-195-02-1 | 195AB 195BB 196AB 196BB | 195 196 | HYDRAULIC COMPARTMENT AND FAIRINGS GENERAL VISUAL INSPECTION OF HYDRAULIC COMPARTMENT AND FAIRINGS (EWIS). | GVI |  | 48 MO | 052190-200-806 | 0.20 0.20 | A330 PRE 41410 |  | 4-ZL-100 | MRB ZL-195-02-1 |  | AF | MRB |  |  | 1 1 | 3.01 2.51
| ZL-195-03-1 | 195BB 195CB 195DB 196BB 196EB 196GB 196HB | 195 196 | HYDRAULIC COMPARTMENT AND FAIRINGS GENERAL VISUAL INSPECTION OF HYDRAULIC COMPARTMENT AND FAIRINGS (EWIS). | GVI |  | 48 MO | 052190-200-812 | 0.20 0.20 | A330 POST 41410 |  | 4-ZL-100 | MRB ZL-195-03-1 |  | AF | MRB |  |  | 1 1 | 3.51 2.51
| ZL-197-02-1 | 197EB 198EB | 197 198 | REAR FAIRINGS GENERAL VISUAL INSPECTION OF REAR FAIRINGS (EWIS). | GVI |  | 72 MO | 052190-200-808 | 0.20 0.20 | ALL | Y | 4-ZL-100 | MRB ZL-197-02-1 |  | AF | MRB |  |  | 1 1 | 1.00 1.00
| ZL-200-01-1 |  | 200 | UPPER HALF OF FUSELAGE GENERAL VISUAL INSPECTION OF UPPER HALF OF FUSELAGE | GVI |  | 48 MO | 052200-200-802 | 1.00 | ALL | Y | 4-ZL-200 | MRB ZL-200-01-1 |  | AF | MRB |  |  | 1
| ZL-211-01-1 | 211JW 211KW 831 212JW 212KW 841 | 211 212 | COCKPIT GENERAL VISUAL INSPECTION OF COCKPIT (EWIS). | GVI |  | 48 MO | 052210-200-801 | 0.10 0.10 | ALL | Y | 4-ZL-200 | MRB ZL-211-01-1 |  | AF | MRB |  |  | 1 1 | 0.13 0.13
| ZL-211-02-1 | 211AC 211AW 211BC 211BW 211CC 211CW 211DC 211DW 211EC 211EW 211FC 211FW 211GC 211GW 211HC 211HW 211JC 211JW 211KC 211KW 211LC 211LW 211MC 211MW 211NW 211PW 831 212BC 212CC 212CW 212DC 212DW 212EW 212FC 212FW 212GC 212GW 212HC 212HW 212JC 212JW 212KW 212LW 212MW 212NC 212NW 212QW 841 | 211 212 | COCKPIT GENERAL VISUAL INSPECTION OF COCKPIT (EWIS). NOTE: THIS TASK PRECLUDES TASK ZL-211-01-1 | GVI |  | 144 MO | 052210-200-802 | 0.40 0.40 | ALL | Y | 4-ZL-200 | MRB ZL-211-02-1 | FLOOR PANELS FROM FR 1 TO FR 11; INSULATION TO BE DISPLACED AS REQUIRED; | AF | MRB |  |  | 1 1 | 1.75 1.50 | 0.30
| ZL-221-02-1 | 831 841 | 221 222 | FWD CABIN UTILITY AREA / COURIER COMPARTMENT GENERAL VISUAL INSPECTION OF FWD CABIN UTILITY AREA (EWIS). | GVI |  | 144 MO | 052220-200-802 | 0.25 0.25 | A330-200 OR A330-300 OR A330-800 OR A330-900 |  | 4-ZL-200 | MRB ZL-221-02-1 | CREW REST ROOM IF INSTALLED; DOOR FRAME LINING; FLOOR PANELS FROM FR 11 TO FR 17; GALLEYS AND TOILETS IF INSTALLED; INSULATION TO BE DISPLACED AS REQUIRED; SEATS AND FURNISHINGS; | AF | MRB |  |  | 1 1 | 0.02 0.02 | 16.00
| ZL-221-03-1 | 831 | 221 222 | FWD CABIN UTILITY AREA / COURIER COMPARTMENT GENERAL VISUAL INSPECTION OF COURIER COMPARTMENT (EWIS). | GVI |  | 144 MO | 052220-200-805 | 0.25 0.25 | A330-200F |  | 4-ZL-200 | MRB ZL-221-03-1 | DOOR FRAME LINING Z220; FCRC IF INSTALLED; FLOOR COVERING Z220; FLOOR PANELS Z220; GALLEYS Z220; INSULATION Z220; LAVATORIES Z220; SEATS AND FURNISHINGS Z220; SIDEWALL LININGS Z220; | AF | MRB |  |  | 1 1 | 0.02 | 56.00
| ZL-223-01-1 | 221AZ 221BZ 831 222AZ 222BZ 841 | 223 224 | FWD CABIN UTILITY AREA OVERHEAD COMPARTMENT / COURIER OVERHEAD COMPARTMENT GENERAL VISUAL INSPECTION OF FWD CABIN UTILITY AREA OVERHEAD COMPARTMENT (EWIS). | GVI |  | 144 MO | 052220-200-804 | 0.15 0.15 | A330-200 OR A330-300 OR A330-800 OR A330-900 |  | 4-ZL-200 | MRB ZL-223-01-1 | CEILING PANELS; FCRC, GALLEYS AND TOILETS - IF INSTALLED FROM FR 11 TO FR 17; INSULATION TO BE DISPLACED AS REQUIRED; | AF | MRB |  |  | 1 1 | 0.29 0.29 | TBD
| ZL-223-02-1 | 831 | 223 224 | FWD CABIN UTILITY AREA OVERHEAD COMPARTMENT / COURIER OVERHEAD COMPARTMENT GENERAL VISUAL INSPECTION OF COURIER OVERHEAD COMPARTMENT (EWIS). | GVI |  | 144 MO | 052220-200-806 | 0.15 0.15 | A330-200F |  | 4-ZL-200 | MRB ZL-223-02-1 | CEILING PANELS Z220; FCRC IF INSTALLED; GALLEYS Z220; INSULATION Z220; LAVATORIES Z220; SIDEWALL LININGS Z220; | AF | MRB |  |  | 1 1 | 0.02 | 37.70
| ZL-231-02-1 | 831 841 | 231 232 | FWD CABIN GENERAL VISUAL INSPECTION OF FWD CABIN (EWIS). | GVI |  | 144 MO | 052230-200-803 | 0.70 0.70 | A330-200 OR A330-300 OR A330-800 OR A330-900 |  | 4-ZL-200 | MRB ZL-231-02-1 | GALLEYS AND TOILETS IF INSTALLED; INSULATION TO BE DISPLACED AS REQUIRED; SEATS AND FURNISHINGS; SIDEWALL AND FLOOR PANELS FROM FR 17 TO FR 31; | AF | MRB |  |  | 1 1 | 0.02 0.02 | TBD
| ZL-231-03-1 |  | 231 232 | FWD CABIN GENERAL VISUAL INSPECTION OF FWD MAIN DECK CARGO COMPARTMENT (EWIS). | GVI |  | 6 MO | 052230-200-806 | 0.10 0.10 | A330-200F |  | 4-ZL-200 | MRB ZL-231-03-1 |  | AF | MRB |  |  | 1 1
| ZL-231-04-1 |  | 231 232 | FWD CABIN GENERAL VISUAL INSPECTION OF FWD MAIN DECK CARGO COMPARTMENT (EWIS). | GVI |  | 72 MO | 052230-200-807 | 0.60 0.60 | A330-200F |  | 4-ZL-200 | MRB ZL-231-04-1 | FLOOR PANELS Z230; INSULATION Z230; LOWER SIDEWALL LININGS (DADO PANELS) Z230; | AF | MRB |  |  | 1 1 |  | 60.00
| ZL-231-05-1 |  | 231 232 | FWD CABIN GENERAL VISUAL INSPECTION OF FWD MAIN DECK CARGO COMPARTMENT (EWIS). | GVI |  | 144 MO | 052230-200-808 | 0.30 0.30 | A330-200F |  | 4-ZL-200 | MRB ZL-231-05-1 | INSULATION Z230; SIDEWALL LININGS Z230; | AF | MRB |  |  | 1 1 |  | 17.00
| ZL-233-01-1 | 831 841 | 233 234 | FWD CABIN OVERHEAD COMPARTMENT GENERAL VISUAL INSPECTION OF FWD CABIN OVERHEAD COMPARTMENT (EWIS). | GVI |  | 144 MO | 052230-200-805 | 0.40 0.40 | A330-200 OR A330-300 OR A330-800 OR A330-900 |  | 4-ZL-200 | MRB ZL-233-01-1 | CEILING PANELS; GALLEYS AND TOILETS IF INSTALLED; INSULATION TO BE DISPLACED AS REQUIRED; OVERHEAD STOWAGE BINS FROM FR 17 TO FR 31; | AF | MRB |  |  | 1 1 | 0.02 0.02 | 0.40
| ZL-233-02-1 |  | 233 234 | FWD CABIN OVERHEAD COMPARTMENT GENERAL VISUAL INSPECTION OF FWD MAIN DECK OVERHEAD CARGO COMPARTMENT (EWIS). | GVI |  | 144 MO | 052230-200-809 | 0.40 0.40 | A330-200F |  | 4-ZL-200 | MRB ZL-233-02-1 | INSULATION Z230; SIDEWALL LININGS Z230; | AF | MRB |  |  | 1 1 |  | 17.00
| ZL-241-02-1 | 832 842 | 241 242 | MID CABIN UTILITY AREA GENERAL VISUAL INSPECTION OF MID CABIN UTILITY AREA (EWIS). | GVI |  | 144 MO | 052240-200-802 | 0.20 0.20 | A330-200 OR A330-300 OR A330-800 OR A330-900 |  | 4-ZL-200 | MRB ZL-241-02-1 | DOOR FRAME LINING AND FLOOR PANELS FROM FR 31 TO FR 36; GALLEYS AND TOILETS IF INSTALLED; INSULATION TO BE DISPLACED AS REQUIRED; SEATS AND FURNISHINGS; | AF | MRB |  |  | 1 1 | 0.02 0.02 | TBD
| ZL-241-03-1 |  | 241 242 | MID CABIN UTILITY AREA GENERAL VISUAL INSPECTION OF FWD MID MAIN DECK CARGO COMPARTMENT AREA (EWIS). | GVI |  | 6 MO | 052240-200-805 | 0.05 0.05 | A330-200F |  | 4-ZL-200 | MRB ZL-241-03-1 |  | AF | MRB |  |  | 1 1
| ZL-241-04-1 |  | 241 242 | MID CABIN UTILITY AREA GENERAL VISUAL INSPECTION OF FWD MID MAIN DECK CARGO COMPARTMENT AREA (EWIS). | GVI |  | 72 MO | 052240-200-806 | 0.20 0.20 | A330-200F |  | 4-ZL-200 | MRB ZL-241-04-1 | FLOOR PANELS Z240; INSULATION Z240; LOWER SIDEWALL LININGS (DADO PANELS) Z240; | AF | MRB |  |  | 1 1 |  | 27.00
| ZL-241-05-1 |  | 241 242 | MID CABIN UTILITY AREA GENERAL VISUAL INSPECTION OF FWD MID MAIN DECK CARGO COMPARTMENT AREA (EWIS). | GVI |  | 144 MO | 052240-200-807 | 0.10 0.10 | A330-200F |  | 4-ZL-200 | MRB ZL-241-05-1 | INSULATION Z240; SIDEWALL LININGS Z240; | AF | MRB |  |  | 1 1 |  | 3.00
| ZL-243-01-1 | 832 842 | 243 244 | MID CABIN UTILITY AREA OVERHEAD COMPARTMENT GENERAL VISUAL INSPECTION OF MID CABIN UTILITY AREA OVERHEAD COMPARTMENT (EWIS). | GVI |  | 144 MO | 052240-200-804 | 0.10 0.10 | A330-200 OR A330-300 OR A330-800 OR A330-900 |  | 4-ZL-200 | MRB ZL-243-01-1 | CEILING PANELS FROM FR 31 TO FR 36; GALLEYS AND TOILETS IF INSTALLED; INSULATION TO BE DISPLACED AS REQUIRED; | AF | MRB |  |  | 1 1 | 0.02 0.02 | TBD
| ZL-243-02-1 |  | 243 244 | MID CABIN UTILITY AREA OVERHEAD COMPARTMENT GENERAL VISUAL INSPECTION OF FWD MID MAIN DECK OVERHEAD CARGO COMPARTMENT AREA (EWIS). | GVI |  | 144 MO | 052240-200-808 | 0.10 0.10 | A330-200F |  | 4-ZL-200 | MRB ZL-243-02-1 | INSULATION Z240; SIDEWALL LININGS Z240; | AF | MRB |  |  | 1 1 |  | 3.00
| ZL-251-02-1 | 832 842 | 251 252 | MID CABIN GENERAL VISUAL INSPECTION OF MID CABIN (EWIS). | GVI |  | 144 MO | 052250-200-802 | 1.25 1.25 | A330-200 OR A330-300 OR A330-800 OR A330-900 |  | 4-ZL-200 | MRB ZL-251-02-1 | GALLEYS, TOILETS AND STAIRHOUSE (IF INSTALLED); INSULATION TO BE DISPLACED AS REQUIRED; SEATS AND FURNISHINGS; SIDEWALL AND FLOOR PANELS FROM FR 36 TO FR 53.5; | AF | MRB |  |  | 1 1 | 0.02 0.02 | TBD
| ZL-251-03-1 |  | 251 252 | MID CABIN GENERAL VISUAL INSPECTION OF MID MAIN DECK CARGO COMPARTMENT (EWIS). | GVI |  | 6 MO | 052250-200-805 | 0.20 0.20 | A330-200F |  | 4-ZL-200 | MRB ZL-251-03-1 |  | AF | MRB |  |  | 1 1
| ZL-251-04-1 |  | 251 252 | MID CABIN GENERAL VISUAL INSPECTION OF MID MAIN DECK CARGO COMPARTMENT (EWIS). | GVI |  | 72 MO | 052250-200-806 | 1.25 1.25 | A330-200F |  | 4-ZL-200 | MRB ZL-251-04-1 | FLOOR PANELS Z250; INSULATION Z250; LOWER SIDEWALL LININGS (DADO PANELS) Z250; | AF | MRB |  |  | 1 1 |  | >99.9
| ZL-251-05-1 |  | 251 252 | MID CABIN GENERAL VISUAL INSPECTION OF MID MAIN DECK CARGO COMPARTMENT (EWIS). | GVI |  | 144 MO | 052250-200-807 | 0.70 0.70 | A330-200F |  | 4-ZL-200 | MRB ZL-251-05-1 | INSULATION Z250; SIDEWALL LININGS Z250; | AF | MRB |  |  | 1 1 |  | 34.50
| ZL-253-01-1 | 832 842 | 253 254 | MID CABIN OVERHEAD COMPARTMENT GENERAL VISUAL INSPECTION OF MID CABIN OVERHEAD COMPARTMENT (EWIS). | GVI |  | 144 MO | 052250-200-804 | 0.70 0.70 | A330-200 OR A330-300 OR A330-800 OR A330-900 |  | 4-ZL-200 | MRB ZL-253-01-1 | CEILING PANELS; GALLEYS, TOILETS AND STAIRHOUSE (IF INSTALLED) FROM FR36 TO FR53.5; INSULATION TO BE DISPLACED AS REQUIRED; OVERHEAD STOWAGE BINS; | AF | MRB |  |  | 1 1 | 0.02 0.02 | 0.25
| ZL-253-02-1 |  | 253 254 | MID CABIN OVERHEAD COMPARTMENT GENERAL VISUAL INSPECTION OF MID MAIN DECK OVERHEAD CARGO COMPARTMENT (EWIS). | GVI |  | 144 MO | 052250-200-808 | 0.70 0.70 | A330-200F |  | 4-ZL-200 | MRB ZL-253-02-1 | INSULATION Z250; SIDEWALL LININGS Z250; | AF | MRB |  |  | 1 1 |  | 34.50
| ZL-261-02-1 | 834 844 | 261 262 | AFT CABIN GENERAL VISUAL INSPECTION OF AFT CABIN (EWIS). | GVI |  | 144 MO | 052260-200-802 | 1.00 1.00 | A330-200 OR A330-300 OR A330-800 OR A330-900 |  | 4-ZL-200 | MRB ZL-261-02-1 | DOOR FRAME LINING; GALLEYS AND TOILETS IF INSTALLED; INSULATION TO BE DISPLACED AS REQUIRED; SEATS AND FURNISHINGS; SIDEWALL AND FLOOR PANELS FROM FR 53.5 TO FR 72; | AF | MRB |  |  | 1 1 | 0.02 0.02 | TBD
| ZL-261-03-1 |  | 261 262 | AFT CABIN GENERAL VISUAL INSPECTION OF AFT MID MAIN DECK CARGO COMPARTMENT (EWIS). | GVI |  | 6 MO | 052260-200-805 | 0.15 0.15 | A330-200F |  | 4-ZL-200 | MRB ZL-261-03-1 |  | AF | MRB |  |  | 1 1
| ZL-261-04-1 |  | 261 262 | AFT CABIN GENERAL VISUAL INSPECTION OF AFT MID MAIN DECK CARGO COMPARTMENT (EWIS). | GVI |  | 72 MO | 052260-200-806 | 1.00 1.00 | A330-200F |  | 4-ZL-200 | MRB ZL-261-04-1 | FLOOR PANELS Z260; INSULATION Z260; LOWER SIDEWALL LININGS (DADO PANELS) Z260; | AF | MRB |  |  | 1 1 |  | >99.9
| ZL-261-05-1 |  | 261 262 | AFT CABIN GENERAL VISUAL INSPECTION OF AFT MID MAIN DECK CARGO COMPARTMENT (EWIS). | GVI |  | 144 MO | 052260-200-807 | 0.50 0.50 | A330-200F |  | 4-ZL-200 | MRB ZL-261-05-1 | INSULATION Z260; SIDEWALL LININGS Z260; | AF | MRB |  |  | 1 1 |  | 27.50
| ZL-263-01-1 | 834 844 | 263 264 | AFT CABIN OVERHEAD COMPARTMENT GENERAL VISUAL INSPECTION OF AFT CABIN OVERHEAD COMPARTMENT (EWIS). | GVI |  | 144 MO | 052260-200-804 | 0.60 0.60 | A330-200 OR A330-300 OR A330-800 OR A330-900 |  | 4-ZL-200 | MRB ZL-263-01-1 | CEILING PANELS; GALLEYS AND TOILETS (IF INSTALLED) FROM FR 53.5 TO FR 72; INSULATION TO BE DISPLACED AS REQUIRED; OVERHEAD STOWAGE BINS; | AF | MRB |  |  | 1 1 | 0.02 0.02 | 0.25
| ZL-263-02-1 |  | 263 264 | AFT CABIN OVERHEAD COMPARTMENT GENERAL VISUAL INSPECTION OF AFT MID MAIN DECK OVERHEAD CARGO COMPARTMENT (EWIS). | GVI |  | 144 MO | 052260-200-808 | 0.60 0.60 | A330-200F |  | 4-ZL-200 | MRB ZL-263-02-1 | INSULATION Z260; SIDEWALL LININGS Z260; | AF | MRB |  |  | 1 1 |  | 27.50
| ZL-271-02-1 | 833 843 | 271 272 | AFT CABIN UTILITY AREA GENERAL VISUAL INSPECTION OF AFT CABIN UTILITY AREA (EWIS). | GVI |  | 144 MO | 052270-200-802 | 0.30 0.30 | A330-200 OR A330-300 OR A330-800 OR A330-900 |  | 4-ZL-200 | MRB ZL-271-02-1 | DOOR FRAME LININGS, SIDEWALL AND FLOOR PANELS FROM FR 72 TO FR 80; GALLEYS AND TOILETS IF INSTALLED; INSULATION TO BE DISPLACED AS REQUIRED; SEATS AND FURNISHINGS; | AF | MRB |  |  | 1 1 | 0.02 0.02 | TBD
| ZL-271-03-1 |  | 271 272 | AFT CABIN UTILITY AREA GENERAL VISUAL INSPECTION OF AFT MAIN DECK CARGO COMPARTMENT (EWIS). | GVI |  | 6 MO | 052270-200-805 | 0.05 0.05 | A330-200F |  | 4-ZL-200 | MRB ZL-271-03-1 |  | AF | MRB |  |  | 1 1
| ZL-271-04-1 |  | 271 272 | AFT CABIN UTILITY AREA GENERAL VISUAL INSPECTION OF AFT MAIN DECK CARGO COMPARTMENT (EWIS). | GVI |  | 72 MO | 052270-200-807 | 0.30 0.30 | A330-200F |  | 4-ZL-200 | MRB ZL-271-04-1 | FLOOR PANELS Z270; INSULATION Z270; LOWER SIDEWALL LININGS (DADO PANELS) Z270; | AF | MRB |  |  | 1 1 |  | 35.00
| ZL-271-05-1 |  | 271 272 | AFT CABIN UTILITY AREA GENERAL VISUAL INSPECTION OF AFT MAIN DECK CARGO COMPARTMENT (EWIS). | GVI |  | 144 MO | 052270-200-808 | 0.15 0.15 | A330-200F |  | 4-ZL-200 | MRB ZL-271-05-1 | INSULATION Z270; SIDEWALL LININGS Z270; | AF | MRB |  |  | 1 1 |  | 5.00
| ZL-273-01-1 | 271AZ 271BZ 271CZ 833 272AZ 272BZ 272CZ 843 | 273 274 | AFT CABIN UTILITY AREA OVERHEAD COMPARTMENT GENERAL VISUAL INSPECTION OF AFT CABIN UTILITY AREA OVERHEAD COMPARTMENT (EWIS). | GVI |  | 144 MO | 052270-200-804 | 0.20 0.20 | A330-200 OR A330-300 OR A330-800 OR A330-900 |  | 4-ZL-200 | MRB ZL-273-01-1 | CEILING PANELS FROM FR 72 TO FR 80; GALLEYS AND TOILETS IF INSTALLED; INSULATION TO BE DISPLACED AS REQUIRED; | AF | MRB |  |  | 1 1 | 0.72 0.72 | TBD
| ZL-273-02-1 |  | 273 274 | AFT MAIN DECK OVERHEAD CARGO COMPARTMENT GENERAL VISUAL INSPECTION OF AFT MAIN DECK OVERHEAD CARGO COMPARTMENT (EWIS). | GVI |  | 144 MO | 052270-200-806 | 0.20 0.20 | A330-200F |  | 4-ZL-200 | MRB ZL-273-02-1 | INSULATION Z270; SIDEWALL LININGS Z270; | AF | MRB |  |  | 1 1 |  | 5.00
| ZL-300-01-1 |  | 300 | STABILIZERS AND FUSELAGE REAR SECTION GENERAL VISUAL INSPECTION OF STABILIZERS AND FUSELAGE REAR SECTION. | GVI |  | 48 MO | 052300-200-802 | 1.50 | ALL | Y | 4-ZL-300 | MRB ZL-300-01-1 |  | AF | MRB |  |  | 1
| ZL-311-01-1 | 313AL 312AR | 311 312 | REAR FUSELAGE SECTION GENERAL VISUAL INSPECTION OF REAR FUSELAGE SECTION (EWIS). | GVI |  | 24 MO | 052310-200-801 | 0.50 0.50 | ALL | Y | 4-ZL-300 | MRB ZL-311-01-1 |  | AF | MRB |  |  | 1 1 | 0.02 0.01
| ZL-313-01-1 | 313AL | 313 314 | TAIL CONE APU AIR INTAKE AREA GENERAL VISUAL INSPECTION OF TAIL CONE APU AIR INTAKE AREA (EWIS). | GVI |  | 24 MO | 052310-200-802 | 0.10 0.10 | ALL | Y | 4-ZL-300 | MRB ZL-313-01-1 |  | AF | MRB |  |  | 1 1 | 0.02
| ZL-315-01-1 | 315AL 316AR | 315 316 | TAIL CONE, APU AND ACCESSORY COMPARTMENT GENERAL VISUAL INSPECTION OF TAIL CONE, APU AND ACCESSORY COMPARTMENT (EWIS). | GVI |  | 24 MO | 052310-200-803 | 0.30 0.30 | ALL | Y | 4-ZL-300 | MRB ZL-315-01-1 |  | AF | MRB |  |  | 1 1 | 0.04 0.04
| ZL-317-01-1 | 317AL | 317 | TAIL CONE, APU EXHAUST AREA GENERAL VISUAL INSPECTION OF TAIL CONE, APU EXHAUST AREA (EWIS). | GVI |  | 24 MO | 052310-200-804 | 0.10 | ALL | Y | 4-ZL-300 | MRB ZL-317-01-1 |  | AF | MRB |  |  | 1 | 0.03
| ZL-319-02-1 | 312AR 313AL 319AL 319AR 319BL 319BR 319CR | 319 | HORIZONTAL STABILIZER CENTER BOX GENERAL VISUAL INSPECTION OF HORIZONTAL STABILIZER CENTER BOX (INTERNAL) (EWIS). | GVI |  | 144 MO | 052310-200-806 | 0.50 | A330-200 PRE 41600 OR A330-300 PRE 41600 |  | 4-ZL-300 | MRB ZL-319-02-1 | DISCONNECT SCAVENGE WATER SYSTEM PIPE; | AF | MRB |  |  | 2 | 5.73 | 0.25
| ZL-319-02-2 | 312AR 313AL 319AL 319AR 319BL 319DR 319ER | 319 | HORIZONTAL STABILIZER CENTER BOX GENERAL VISUAL INSPECTION OF HORIZONTAL STABILIZER CENTER BOX (INTERNAL) (EWIS). | GVI |  | 144 MO | 052310-200-806 | 0.50 | A330-200 POST 41600 OR A330-300 POST 41600 OR A330-200F OR A330-800 OR A330-900 |  | 4-ZL-300 | MRB ZL-319-02-2 |  | AF | MRB |  |  | 2 | 7.03
| ZL-321-01-1 | 321AL | 321 | DORSAL FIN GENERAL VISUAL INSPECTION OF DORSAL FIN (EWIS). | GVI |  | 144 MO | 052320-200-801 | 0.10 | ALL | Y | 4-ZL-300 | MRB ZL-321-01-1 |  | AF | MRB |  |  | 1 | 2.50
| ZL-322-01-1 | 322AL 322BL 322CL | 322 | VERTICAL STABILIZER LEADING EDGE GENERAL VISUAL INSPECTION OF VERTICAL STABILIZER LEADING EDGE (EWIS). | GVI |  | 144 MO | 052320-200-802 | 0.30 | A330-300 OR A330-900 |  | 4-ZL-300 | MRB ZL-322-01-1 |  | AF | MRB |  |  | 1 | 12.10
| ZL-322-01-2 | 322AL 322BL 322CL 322DL | 322 | VERTICAL STABILIZER LEADING EDGE GENERAL VISUAL INSPECTION OF VERTICAL STABILIZER LEADING EDGE (EWIS). | GVI |  | 144 MO | 052320-200-802 | 0.30 | A330-200 PRE 48979 |  | 4-ZL-300 | MRB ZL-322-01-2 |  | AF | MRB |  |  | 1 | 13.10
| ZL-322-01-3 | 322AL 322BL 322CL 322EL | 322 | VERTICAL STABILIZER LEADING EDGE GENERAL VISUAL INSPECTION OF VERTICAL STABILIZER LEADING EDGE (EWIS). | GVI |  | 144 MO | 052320-200-802 | 0.30 | A330-200 POST 48979 OR A330-800 OR A330-200F |  | 4-ZL-300 | MRB ZL-322-01-3 |  | AF | MRB |  |  | 1 | 13.10
| ZL-323-01-1 | 311AZ 311BZ 312AR | 323 | VERTICAL STABILIZER SPAR BOX GENERAL VISUAL INSPECTION OF VERTICAL STABILIZER SPAR BOX (EWIS). | GVI |  | 72 MO | 052320-200-803 | 0.75 | ALL | Y | 4-ZL-300 | MRB ZL-323-01-1 |  | AF | MRB |  |  | 1 | 0.07
| ZL-323-02-1 | 311AZ 311BZ 312AR 322AL 322BL 322CL 323AL 323BL 325AL 325BL 325CL 325DL 325EL 325FL 325GL 325HL 325JL 325KL | 323 | VERTICAL STABILIZER SPAR BOX GENERAL VISUAL INSPECTION OF VERTICAL STABILIZER SPAR BOX (EWIS) (INCLUDING FIN TO FUSELAGE ATTACHMENT AREA AND FITTINGS). | GVI |  | 144 MO | 052320-200-804 | 0.80 | A330-300 OR A330-900 |  | 4-ZL-300 | MRB ZL-323-02-1 | PEELABLE HOLE COVERS; | AF | MRB |  |  | 1 | 20.57 | 0.10
| ZL-323-02-2 | 311AZ 311BZ 312AR 322AL 322BL 322CL 322DL 323CL 323DL 325LL 325ML 325NL 325PL 325QL 325RL | 323 | VERTICAL STABILIZER SPAR BOX GENERAL VISUAL INSPECTION OF VERTICAL STABILIZER SPAR BOX (EWIS) (INCLUDING FIN TO FUSELAGE ATTACHMENT AREA AND FITTINGS). | GVI |  | 144 MO | 052320-200-804 | 0.80 | A330-200 PRE 48979 |  | 4-ZL-300 | MRB ZL-323-02-2 | PEELABLE HOLE COVERS; | AF | MRB |  |  | 1 | 23.17 | 0.10
| ZL-323-02-3 | 311AZ 311BZ 312AR 322AL 322BL 322CL 322EL 323CL 323DL 325LL 325NL 325SL 325TL 325UL 325VL | 323 | VERTICAL STABILIZER SPAR BOX GENERAL VISUAL INSPECTION OF VERTICAL STABILIZER SPAR BOX (EWIS) (INCLUDING FIN TO FUSELAGE ATTACHMENT AREA AND FITTINGS). | GVI |  | 144 MO | 052320-200-804 | 0.80 | A330-200 POST 48979 OR A330-800 OR A330-200F |  | 4-ZL-300 | MRB ZL-323-02-3 | PEELABLE HOLE COVERS; | AF | MRB |  |  | 1 | 22.37 | 0.10
| ZL-324-01-1 | 324AT 324BT | 324 | VERTICAL STABILIZER TIP GENERAL VISUAL INSPECTION OF VERTICAL STABILIZER TIP (EWIS). | GVI |  | 144 MO | 052320-200-805 | 0.10 | A330-300 OR A330-900 |  | 4-ZL-300 | MRB ZL-324-01-1 |  | AF | MRB |  |  | 1 | 2.25
| ZL-324-01-2 | 324CT | 324 | VERTICAL STABILIZER TIP GENERAL VISUAL INSPECTION OF VERTICAL STABILIZER TIP (EWIS). | GVI |  | 144 MO | 052320-200-805 | 0.10 | A330-200 OR A330-800 OR A330-200F |  | 4-ZL-300 | MRB ZL-324-01-2 |  | AF | MRB |  |  | 1 | 0.90
| ZL-325-01-1 | 325DL | 325 | VERTICAL STABILIZER TRAILING EDGE GENERAL VISUAL INSPECTION OF VERTICAL STABILIZER TRAILING EDGE (EWIS). | GVI |  | 24 MO | 052320-200-806 | 0.15 | A330-300 OR A330-900 |  | 4-ZL-300 | MRB ZL-325-01-1 |  | AF | MRB |  |  | 1 | 0.70
| ZL-325-01-2 | 325NL | 325 | VERTICAL STABILIZER TRAILING EDGE GENERAL VISUAL INSPECTION OF VERTICAL STABILIZER TRAILING EDGE (EWIS). | GVI |  | 24 MO | 052320-200-806 | 0.15 | A330-200 OR A330-800 OR A330-200F |  | 4-ZL-300 | MRB ZL-325-01-2 |  | AF | MRB |  |  | 1 | 1.80
| ZL-325-02-1 | 325AL 325BL 325CL 325DL 325EL 325FL 325GL 325HL 325JL 325KL | 325 | VERTICAL STABILIZER TRAILING EDGE GENERAL VISUAL INSPECTION OF VERTICAL STABILIZER TRAILING EDGE (EWIS). | GVI |  | 72 MO | 052320-200-807 | 0.50 | A330-300 OR A330-900 |  | 4-ZL-300 | MRB ZL-325-02-1 |  | AF | MRB |  |  | 1 | 6.70
| ZL-325-02-2 | 325LL 325ML 325NL 325PL 325QL 325RL | 325 | VERTICAL STABILIZER TRAILING EDGE GENERAL VISUAL INSPECTION OF VERTICAL STABILIZER TRAILING EDGE (EWIS). | GVI |  | 72 MO | 052320-200-807 | 0.50 | A330-200 PRE 48979 |  | 4-ZL-300 | MRB ZL-325-02-2 |  | AF | MRB |  |  | 1 | 8.20
| ZL-325-02-3 | 325LL 325NL 325SL 325TL 325UL 325VL | 325 | VERTICAL STABILIZER TRAILING EDGE GENERAL VISUAL INSPECTION OF VERTICAL STABILIZER TRAILING EDGE (EWIS). | GVI |  | 72 MO | 052320-200-807 | 0.50 | A330-200 POST 48979 OR A330-800 OR A330-200F |  | 4-ZL-300 | MRB ZL-325-02-3 |  | AF | MRB |  |  | 1 | 7.40
| ZL-326-01-1 | 326DL | 326 | RUDDER GENERAL VISUAL INSPECTION OF RUDDER (AREA OF BEARINGS 2, 3 AND 4) (EWIS). | GVI |  | 24 MO | 052320-200-809 | 0.15 | A330-300 OR A330-900 |  | 4-ZL-300 | MRB ZL-326-01-1 |  | AF | MRB |  |  | 1 | 0.30
| ZL-326-02-1 | 326BL 326DL 326FL 326HL 326KL | 326 | RUDDER GENERAL VISUAL INSPECTION OF RUDDER (AREA OF BEARINGS 1 TO 7) (EWIS). | GVI |  | 72 MO | 052320-200-810 | 0.40 | A330-300 PRE 40904 |  | 4-ZL-300 | MRB ZL-326-02-1 |  | AF | MRB |  |  | 1 | 1.15
| ZL-326-02-2 | 325BL 325FL 325HL 325KL 326DL | 326 | RUDDER GENERAL VISUAL INSPECTION OF RUDDER (AREA OF BEARINGS 1 TO 7) (EWIS). | GVI |  | 72 MO | 052320-200-810 | 0.40 | A330-300 POST 40904 OR A330-900 |  | 4-ZL-300 | MRB ZL-326-02-2 |  | AF | MRB |  |  | 1 | 2.30
| ZL-326-02-3 | 325ML 325NL 325PL 325QL 325RL 326ML 326NL 326PL 326QL | 326 | RUDDER GENERAL VISUAL INSPECTION OF RUDDER (AREA OF BEARINGS 1 TO 8) (EWIS). | GVI |  | 72 MO | 052320-200-810 | 0.40 | A330-200 PRE 48979 |  | 4-ZL-300 | MRB ZL-326-02-3 |  | AF | MRB |  |  | 1 | 9.20
| ZL-326-02-4 | 325NL 325SL 325TL 325UL 325VL 326ML 326NL 326PL 326QL | 326 | RUDDER GENERAL VISUAL INSPECTION OF RUDDER (AREA OF BEARINGS 1 TO 8) (EWIS). | GVI |  | 72 MO | 052320-200-810 | 0.40 | A330-200 POST 48979 OR A330-800 OR A330-200F |  | 4-ZL-300 | MRB ZL-326-02-4 |  | AF | MRB |  |  | 1 | 8.40
| ZL-326-03-1 | 325AL 325BL 325DL 325FL 325HL 325KL 326AL 326BL 326BR 326CL 326DL 326DR 326EL 326FL 326FR 326GL 326HL 326HR 326JL 326KL 326KR 326LL | 326 | RUDDER GENERAL VISUAL INSPECTION OF RUDDER (FRONT SPAR FWD FACE AND INTERNAL STRUCTURE AS FAR AS VISIBLE) (EWIS). | GVI |  | 144 MO | 052320-200-811 | 0.60 | A330-300 PRE 40904 |  | 4-ZL-300 | MRB ZL-326-03-1 |  | AF | MRB |  |  | 1 | 8.70
| ZL-326-03-2 | 325AL 325BL 325CR 325DL 325ER 325FL 325GR 325HL 325JR 325KL 326AT 326DL 326DR | 326 | RUDDER GENERAL VISUAL INSPECTION OF RUDDER (FRONT SPAR FWD FACE AND INTERNAL STRUCTURE AS FAR AS VISIBLE) (EWIS). | GVI |  | 144 MO | 052320-200-811 | 0.60 | A330-300 POST 40904 OR A330-900 |  | 4-ZL-300 | MRB ZL-326-03-2 |  | AF | MRB |  |  | 1 | 10.20
| ZL-326-03-3 | 324CT 325LL 325LR 325ML 325MR 325NL 325NR 325PL 325PR 325QL 325QR 325RL 325RR 326AT 326ML 326NL 326PL 326QL | 326 | RUDDER GENERAL VISUAL INSPECTION OF RUDDER (FRONT SPAR FWD FACE AND INTERNAL STRUCTURE AS FAR AS VISIBLE) (EWIS). | GVI |  | 144 MO | 052320-200-811 | 0.60 | A330-200 PRE 48979 |  | 4-ZL-300 | MRB ZL-326-03-3 |  | AF | MRB |  |  | 1 | 20.00
| ZL-326-03-4 | 324CT 325LL 325LR 325NL 325NR 325SL 325SR 325TL 325TR 325UL 325UR 325VL 325VR 326AT 326ML 326NL 326PL 326QL | 326 | RUDDER GENERAL VISUAL INSPECTION OF RUDDER (FRONT SPAR FWD FACE AND INTERNAL STRUCTURE AS FAR AS VISIBLE) (EWIS). | GVI |  | 144 MO | 052320-200-811 | 0.60 | A330-200 POST 48979 OR A330-800 OR A330-200F |  | 4-ZL-300 | MRB ZL-326-03-4 |  | AF | MRB |  |  | 1 | 18.30
| ZL-326-10-1 | 325NL 326ML 326NL 326PL | 326 | RUDDER GENERAL VISUAL INSPECTION OF RUDDER (AREA OF BEARINGS 2, 3, 4 AND 5) (EWIS). | GVI |  | 24 MO | 052320-200-813 | 0.20 | A330-200 OR A330-800 OR A330-200F |  | 4-ZL-300 | MRB ZL-326-01-2 |  | AF | MRB |  |  | 1 | 3.20
| ZL-331-01-1 | 331AT 331BT 331CT 331DT 331ET 333AB 333AT 341AT 341BT 341CT 341DT 341ET 343AB 343AT | 331 341 | HORIZONTAL STABILIZER LEADING EDGE GENERAL VISUAL INSPECTION OF HORIZONTAL STABILIZER LEADING EDGE (EWIS). | GVI |  | 144 MO | 052330-200-801 | 0.25 0.25 | ALL | Y | 4-ZL-300 | MRB ZL-331-01-1 |  | AF | MRB |  |  | 1 1 | 17.40 17.40
| ZL-332-01-1 | 332AB 332AT 342AB 342AT | 332 342 | HORIZONTAL STABILIZER TIP GENERAL VISUAL INSPECTION OF HORIZONTAL STABILIZER TIP (EWIS). | GVI |  | 144 MO | 052330-200-802 | 0.10 0.10 | ALL | Y | 4-ZL-300 | MRB ZL-332-01-1 |  | AF | MRB |  |  | 1 1 | 3.30 3.30
| ZL-333-01-1 | 331AT 331BT 333AB 333AL 333AT 341AT 341BT 343AB 343AR 343AT | 333 343 | HORIZONTAL STABILIZER LATERAL BOX GENERAL VISUAL INSPECTION OF HORIZONTAL STABILIZER LATERAL BOX (EWIS) (RIB 3 TO RIB 4). | GVI |  | 144 MO | 052330-200-804 | 0.15 0.15 | ALL | Y | 4-ZL-300 | MRB ZL-333-01-1 |  | AF | MRB |  |  | 2 2 | 10.90 10.90
| ZL-333-03-1 | 331ET 332AB 332AT 333EL | 333 | HORIZONTAL STABILIZER LATERAL BOX GENERAL VISUAL INSPECTION OF HORIZONTAL STABILIZER LATERAL BOX (EWIS) (RIB 14 TO END RIB LH). | GVI |  | 144 MO | 052330-200-813 | 0.15 | A330-200 PRE 41471 OR A330-200 POST 43491 PRE 44818 OR A330-300 PRE 41471 OR A330-300 POST 43491 PRE 44818 |  | 4-ZL-300 | MRB ZL-333-02-1 |  | AF | MRB |  |  | 1 | 16.30
| ZL-334-01-1 | 334AB 334BB 334CB 344AB 344BB 344CB | 334 344 | HORIZONTAL STABILIZER TRAILING EDGE GENERAL VISUAL INSPECTION OF HORIZONTAL STABILIZER TRAILING EDGE (EWIS) (FUSELAGE FAIRING TO RIB 10). | GVI |  | 24 MO | 052330-200-805 | 0.10 0.10 | ALL | Y | 4-ZL-300 | MRB ZL-334-01-1 |  | AF | MRB |  |  | 1 1 | 1.75 1.75
| ZL-334-02-1 | 334AB 334BB 334CB 334DB 334EB 334FB 334GB 344AB 344BB 344CB 344DB 344EB 344FB 344GB | 334 344 | HORIZONTAL STABILIZER TRAILING EDGE GENERAL VISUAL INSPECTION OF HORIZONTAL STABILIZER TRAILING EDGE (EWIS) (FUSELAGE FAIRING TO RIB 21). | GVI |  | 72 MO | 052330-200-806 | 0.20 0.20 | ALL | Y | 4-ZL-300 | MRB ZL-334-02-1 |  | AF | MRB |  |  | 1 1 | 3.65 3.65
| ZL-335-01-1 | 334BB 334CB 334DB 335BB 344BB 344CB 344DB 345BB | 335 345 | ELEVATOR GENERAL VISUAL INSPECTION OF ELEVATOR (EWIS) (AREA BETWEEN RIBS 8 AND 9). | GVI |  | 24 MO | 052330-200-807 | 0.10 0.10 | ALL | Y | 4-ZL-300 | MRB ZL-335-01-1 |  | AF | MRB |  |  | 1 1 | 2.95 2.15
| ZL-335-02-1 | 334AB 334BB 334CB 334DB 334EB 334FB 334GB 335AB 335BB 335CB 335DB 335EB 335FB 344AB 344BB 344CB 344DB 344EB 344FB 344GB 345AB 345BB 345CB 345DB 345EB 345FB | 335 345 | ELEVATOR GENERAL VISUAL INSPECTION OF ELEVATOR (EWIS) (LEADING EDGE STRUCTURE AS FAR AS VISIBLE). | GVI |  | 144 MO | 052330-200-808 | 0.20 0.20 | ALL | Y | 4-ZL-300 | MRB ZL-335-02-1 |  | AF | MRB |  |  | 1 1 | 6.25 6.25
| ZL-400-01-1 |  | 400 | POWER PLANTS, NACELLES AND PYLONS GENERAL VISUAL INSPECTION OF POWER PLANTS, NACELLES AND PYLONS | GVI |  | 6 MO | 052400-200-802 | 0.20 | ALL | Y | 4-ZL-400 | MRB ZL-400-01-1 |  | AF | MRB |  |  | 1
| ZL-411-03-1 | 411AL 411AR 411BL 421AL 421AR 421BL | 411 421 | ENGINE AIR INTAKE AND INTAKE LIP GENERAL VISUAL INSPECTION OF ENGINE AIR INTAKE AND INTAKE LIP (EWIS). | GVI |  | 72 MO | 052410-200-808 | 0.30 0.30 | GE | N | 4-ZL-400 | MRB ZL-411-03-1 |  | EN | MRB |  |  | 1 1 | 1.05 1.05
| ZL-411-03-2 | 411AL 411AR 421AL 421AR | 411 421 | ENGINE AIR INTAKE AND INTAKE LIP GENERAL VISUAL INSPECTION OF ENGINE AIR INTAKE AND INTAKE LIP (EWIS). | GVI |  | 72 MO | 052410-200-808 | 0.30 0.30 | PW OR TRENT 700 |  | 4-ZL-400 | MRB ZL-411-03-2 |  | EN | MRB |  |  | 1 1 | 0.80 0.80
| ZL-411-04-1 | 411AL 411AR 411AZ 411BL 411BZ 415AL 416AR 421AL 421AR 421AZ 421BL 421BZ 421CZ 421DZ 421EZ 425AL 426AR | 411 421 | ENGINE AIR INTAKE AND INTAKE LIP GENERAL VISUAL INSPECTION OF ENGINE AIR INTAKE AND INTAKE LIP (EWIS). | GVI |  | 144 MO | 052410-200-809 | 0.40 0.40 | GE | N | 4-ZL-400 | MRB ZL-411-04-1 |  | EN | MRB |  |  | 1 1 | 2.55 4.05
| ZL-411-05-1 | 411AL 415AL 416AR 421AL 425AL 426AR | 411 421 | ENGINE AIR INTAKE AND INTAKE LIP GENERAL VISUAL INSPECTION OF ENGINE AIR INTAKE AND INTAKE LIP (EWIS). | GVI |  | 72 MO | 052410-200-848 | 0.20 0.20 | TRENT 7000 | N | 4-ZL-400 | MRB ZL-411-05-1 | NAI ACCESS PANEL; SWITCH BOX ACCESS PANEL; | AF | MRB |  |  | 1 1 | 0.70 0.70 | TBD
| ZL-412-02-1 | 415AL 416AR 417AL 418AR 425AL 426AR 427AL 428AR | 412 422 | FAN AND ACCESSORY GEARBOX GENERAL VISUAL INSPECTION OF FAN AND ACCESSORY GEARBOX (EWIS). | GVI |  | 24 MO | 052410-200-810 | 0.30 0.30 | GE | N | 4-ZL-400 | MRB ZL-412-02-1 |  | AF | MRB |  |  | 1 1 | 0.20 0.20
| ZL-412-02-2 | 415AL 415BL 416AR 416BR 425AL 425BL 426AR 426BR | 412 422 | FAN AND ACCESSORY GEARBOX GENERAL VISUAL INSPECTION OF FAN AND ACCESSORY GEARBOX (EWIS). | GVI |  | 24 MO | 052410-200-810 | 0.30 0.30 | PW | N | 4-ZL-400 | MRB ZL-412-02-2 |  | EN | MRB |  |  | 1 1 | 0.13 0.13
| ZL-412-02-3 | 415AL 416AR 425AL 426AR | 412 422 | FAN AND ACCESSORY GEARBOX GENERAL VISUAL INSPECTION OF FAN AND ACCESSORY GEARBOX (EWIS). | GVI |  | 24 MO | 052410-200-810 | 0.30 0.30 | TRENT 700 | Y | 4-ZL-400 | MRB ZL-412-02-3 |  | AF | MRB |  |  | 1 1 | 0.10 0.10
| ZL-412-03-1 | 415AL 416AR 425AL 426AR | 412 422 | FAN AND ACCESSORY GEAR BOX GENERAL VISUAL INSPECTION OF FAN AND ACCESSORY GEAR BOX (EWIS). | GVI |  | 24 MO | 052410-200-847 | 0.25 0.25 | TRENT 7000 | N | 4-ZL-400 | MRB ZL-412-03-1 |  | AF | MRB |  |  | 1 1 | 0.10 0.10
| ZL-413-02-1 | 414AL 414AR 415AL 416AR 417AL 418AR 424AL 424AR 425AL 426AR 427AL 428AR | 413 423 | HOT SECTION GENERAL VISUAL INSPECTION OF HOT SECTION (EWIS). | GVI |  | 18 MO | 052410-200-811 | 0.30 0.30 | GE | N | 4-ZL-400 | MRB ZL-413-02-1 |  | AF | MRB |  |  | 1 1 | 0.30 0.30
| ZL-413-02-2 | 415AL 415BL 416AR 416BR 417AL 418AR 425AL 425BL 426AR 426BR 427AL 428AR | 413 423 | HOT SECTION GENERAL VISUAL INSPECTION OF HOT SECTION (EWIS). | GVI |  | 18 MO | 052410-200-811 | 0.30 0.30 | PW | N | 4-ZL-400 | MRB ZL-413-02-2 |  | EN | MRB |  |  | 1 1 | 0.23 0.23
| ZL-413-02-3 | 415AL 416AR 417AL 418AR 425AL 426AR 427AL 428AR | 413 423 | HOT SECTION GENERAL VISUAL INSPECTION OF HOT SECTION (EWIS). | GVI |  | 24 MO | 052410-200-811 | 0.30 0.30 | TRENT 700 | Y | 4-ZL-400 | MRB ZL-413-02-3 |  | AF | MRB |  |  | 1 1 | 0.20 0.20
| ZL-413-03-1 | 415AL 416AR 417AL 418AR 425AL 426AR 427AL 428AR | 413 423 | HOT SECTION GENERAL VISUAL INSPECTION OF HOT SECTION (EWIS). | GVI |  | 24 MO | 052410-200-843 | 0.25 0.25 | TRENT 7000 | N | 4-ZL-400 | MRB ZL-413-03-1 |  | AF | MRB |  |  | 1 1 | 0.20 0.20
| ZL-414-02-1 | 414AL 414AR 424AL 424AR | 414 424 | EXHAUST NOZZLE GENERAL VISUAL INSPECTION OF EXHAUST NOZZLE (EWIS). | GVI |  | 48 MO | 052410-200-812 | 0.30 0.30 | GE | N | 4-ZL-400 | MRB ZL-414-02-1 |  | EN | MRB |  |  | 1 1 | 0.10 0.10
| ZL-414-02-2 | 415BL 416BR 417AL 418AR 425BL 426BR 427AL 428AR | 414 424 | EXHAUST NOZZLE GENERAL VISUAL INSPECTION OF EXHAUST NOZZLE (EWIS). | GVI |  | 42 MO | 052410-200-812 | 0.30 0.30 | PW | N | 4-ZL-400 | MRB ZL-414-02-2 |  | EN | MRB |  |  | 1 1 | 0.13 0.13
| ZL-414-02-3 | 415AL 416AR 417AL 418AR 425AL 426AR 427AL 428AR | 414 424 | EXHAUST NOZZLE GENERAL VISUAL INSPECTION OF EXHAUST NOZZLE (EWIS). | GVI |  | 48 MO | 052410-200-812 | 0.30 0.30 | TRENT 700 | Y | 4-ZL-400 | MRB ZL-414-02-3 |  | AF | MRB |  |  | 1 1 | 0.20 0.20
| ZL-414-03-1 | 415AL 416AR 417AL 418AR 425AL 426AR 427AL 428AR | 414 424 | EXHAUST NOZZLE GENERAL VISUAL INSPECTION OF EXHAUST NOZZLE (EWIS). | GVI |  | 48 MO | 052410-200-846 | 0.30 0.30 | TRENT 7000 | N | 4-ZL-400 | MRB ZL-414-03-1 |  | AF | MRB |  |  | 1 1 | 0.20 0.20
| ZL-415-02-1 | 415AL 415BL 416AR 416BR 425AL 425BL 426AR 426BR | 415 416 425 426 | FAN COWL GENERAL VISUAL INSPECTION OF FAN COWL (EWIS). | GVI |  | 48 MO | 052410-200-813 | 0.20 0.20 0.20 0.20 | GE | N | 4-ZL-400 | MRB ZL-415-02-1 |  | EN | MRB |  |  | 1 1 1 1 | 0.06 0.07 0.06 0.07
| ZL-415-02-2 | 415AL 415BL 415CL 416AR 416BR 425AL 425BL 425CL 426AR 426BR | 415 416 425 426 | FAN COWL GENERAL VISUAL INSPECTION OF FAN COWL (EWIS). | GVI |  | 42 MO | 052410-200-813 | 0.20 0.20 0.20 0.20 | PW | N | 4-ZL-400 | MRB ZL-415-02-2 |  | EN | MRB |  |  | 1 1 1 1 | 0.08 0.07 0.08 0.07
| ZL-415-02-3 | 415AL 415BL 415CL 416AR 416BR 416CR 425AL 425BL 425CL 426AR 426BR 426CR | 415 416 425 426 | FAN COWL GENERAL VISUAL INSPECTION OF FAN COWL (EWIS). | GVI |  | 48 MO | 052410-200-813 | 0.20 0.20 0.20 0.20 | TRENT 700 | Y | 4-ZL-400 | MRB ZL-415-02-3 |  | AF | MRB |  |  | 1 1 1 1 | 0.08 0.09 0.08 0.09
| ZL-415-04-1 | 415AL 416AR 425AL 426AR | 415 416 425 426 | FAN COWL GENERAL VISUAL INSPECTION OF FAN COWL (EWIS). | GVI |  | 48 MO | 052410-200-834 | 0.20 0.20 0.20 0.20 | TRENT 7000 | N | 4-ZL-400 | MRB ZL-415-04-1 |  | AF | MRB |  |  | 1 1 1 1 | 0.10 0.10
| ZL-417-02-1 | 415AL 416AR 417AL 418AR 418BR 425AL 426AR 427AL 428AR 428BR | 417 418 427 428 | THRUST REVERSER GENERAL VISUAL INSPECTION OF THRUST REVERSER (EWIS). | GVI |  | 24 MO | 052410-200-814 | 0.20 0.20 0.20 0.20 | GE | N | 4-ZL-400 | MRB ZL-417-02-1 | THRUST REVERSER DEPLOYED; | EN | MRB |  |  | 1 1 1 1 | 0.15 0.15 0.15 0.15 | 0.20
| ZL-417-02-2 | 415BL 416BR 417AL 417DL 417EL 417GL 417HL 418AR 418BR 418GR 418HR 425BL 426BR 427AL 427DL 427EL 427GL 427HL 428AR 428BR 428GR 428HR | 417 418 427 428 | THRUST REVERSER GENERAL VISUAL INSPECTION OF THRUST REVERSER (EWIS). | GVI |  | 24 MO | 052410-200-814 | 0.20 0.20 0.20 0.20 | PW | N | 4-ZL-400 | MRB ZL-417-02-2 | THRUST REVERSER DEPLOYED; | EN | MRB |  |  | 1 1 1 1 | 0.27 0.19 0.27 0.19 | 0.20
| ZL-417-02-3 | 415AL 417AL 416AR 417BL 417CL 417DL 417EL 417FL 417GL 418AR 418BR 418CR 418DR 418ER 418FR 418GR 418HR 418JR 425AL 427AL 426AR 427BL 427CL 427DL 427EL 427FL 427GL 428AR 428BR 428CR 428DR 428ER 428FR 428GR 428HR 428JR | 417 418 427 428 | THRUST REVERSER GENERAL VISUAL INSPECTION OF THRUST REVERSER (EWIS). | GVI |  | 24 MO | 052410-200-814 | 0.20 0.20 0.20 0.20 | TRENT 700 | Y | 4-ZL-400 | MRB ZL-417-02-3 | THRUST REVERSER DEPLOYED; | AF | MRB |  |  | 1 1 1 1 | 0.10 0.94 0.10 0.94 | 0.20
| ZL-417-04-1 | 415AL 416AR 417AL 417BL 417CL 417DL 417EL 418AR 418BR 418CR 418DR 418ER 425AL 426AR 427AL 427BL 427CL 427DL 427EL 428AR 428BR 428CR 428DR 428ER | 417 418 427 428 | THRUST REVERSER GENERAL VISUAL INSPECTION OF THRUST REVERSER (EWIS). | GVI |  | 36 MO | 052410-200-835 | 0.20 0.20 0.20 0.20 | TRENT 7000 | N | 4-ZL-400 | MRB ZL-417-04-1 | THRUST REVERSERS DEPLOYED; | AF | MRB |  |  | 1 1 1 1 | 0.50 0.40 0.50 0.40 | TBD
| ZL-451-02-1 | 451BL 451BR 451CL 451CR 451DL 451DR 461BL 461BR 461CL 461CR 461DL 461DR | 451 461 | PYLON LEADING EDGE GENERAL VISUAL INSPECTION OF PYLON LEADING EDGE (EWIS). | GVI |  | 42 MO | 052450-200-806 | 0.10 0.10 | PW | N | 4-ZL-400 | MRB ZL-451-02-1 |  | AF | MRB |  |  | 1 1 | 0.82 0.82
| ZL-451-02-2 | 451BL 451CL 451DL 451DR 451EL 451ER 461BL 461CL 461DL 461DR 461EL 461ER | 451 461 | PYLON LEADING EDGE GENERAL VISUAL INSPECTION OF PYLON LEADING EDGE (EWIS). | GVI |  | 42 MO | 052450-200-806 | 0.10 0.10 | GE | N | 4-ZL-400 | MRB ZL-451-02-2 |  | AF | MRB |  |  | 1 1 | 0.72 0.72
| ZL-451-02-3 | 451BL 451BR 451CL 451DL 451DR 451EL 461BL 461BR 461CL 461DL 461DR 461EL | 451 461 | PYLON LEADING EDGE GENERAL VISUAL INSPECTION OF PYLON LEADING EDGE (EWIS). | GVI |  | 48 MO | 052450-200-806 | 0.10 0.10 | TRENT 700 | Y | 4-ZL-400 | MRB ZL-451-02-3 |  | AF | MRB |  |  | 1 1 | 0.96 0.96
| ZL-451-04-1 | 451AL 451AR 451BL 451BR 451CL 451CR 451DL 461AL 461AR 461BL 461BR 461CL 461CR 461DL | 451 461 | PYLON LEADING EDGE GENERAL VISUAL INSPECTION OF PYLON LEADING EDGE (EWIS). | GVI |  | 48 MO | 052450-200-821 | 0.10 0.10 | TRENT 7000 | N | 4-ZL-400 | MRB ZL-451-04-1 | SECONDARY SUPPORT STRUCTURE; STARTER DUCT; | AF | MRB |  |  | 1 1 | 0.79 0.79 | TBD
| ZL-452-01-1 | 452AL 452BL 452BR 452CL 452CR 462AL 462BL 462BR 462CL 462CR | 452 462 | UPPER FORWARD PYLON GENERAL VISUAL INSPECTION OF UPPER FORWARD PYLON (EWIS). | GVI |  | 36 MO | 052450-200-802 | 0.20 0.20 | GE OR PW OR TRENT 700 |  | 4-ZL-400 | MRB ZL-452-01-1 |  | AF | MRB |  |  | 1 1 | 1.80 1.85
| ZL-452-03-1 | 452AL 452AR 452BL 452BR 452CL 452CR 452DL 452DR 452EL 452ER 452FL 452GL 462AL 462AR 462BL 462BR 462CL 462CR 462DL 462DR 462EL 462ER 462FR 462GR | 452 462 | UPPER FWD PYLON AND LOWER PYLON GENERAL VISUAL INSPECTION OF UPPER FWD PYLON AND LOWER PYLON (EWIS). | GVI |  | 48 MO | 052450-200-836 | 0.30 0.30 | TRENT 7000 | N | 4-ZL-400 | MRB ZL-452-02-1 |  | AF | MRB |  |  | 1 1 | 4.76 4.51
| ZL-453-01-1 | 453BL 453BR 453CL 453CR 463BL 463BR 463CL 463CR | 453 463 | LOWER PYLON GENERAL VISUAL INSPECTION OF LOWER PYLON (EWIS). | GVI |  | 48 MO | 052450-200-808 | 0.20 0.20 | TRENT 700 | Y | 4-ZL-400 | MRB ZL-453-01-1 |  | AF | MRB |  |  | 1 1 | 0.20 0.20
| ZL-453-02-1 | 453AL 453AR 453BL 453BR 453CL 453CR 463AL 463AR 463BL 463BR 463CL 463CR | 453 463 | LOWER PYLON GENERAL VISUAL INSPECTION OF LOWER PYLON (EWIS). | GVI |  | 36 MO | 052450-200-830 | 0.20 0.20 | GE | N | 4-ZL-400 | MRB ZL-453-01-2 |  | AF | MRB |  |  | 1 1 | 0.34 0.34
| ZL-453-03-1 | 453AL 453AR 453BL 453BR 453CL 453CR 463AL 463AR 463BL 463BR 463CL 463CR | 453 463 | LOWER PYLON GENERAL VISUAL INSPECTION OF LOWER PYLON (EWIS). | GVI |  | 42 MO | 052450-200-831 | 0.20 0.20 | PW | N | 4-ZL-400 | MRB ZL-453-01-3 |  | AF | MRB |  |  | 1 1 | 0.34 0.34
| ZL-454-05-1 | 454BL 454BR 454CL 454CR 454DL 454FL 454GL 454HL 454JL 464BL 464BR 464CL 464CR 464DL 464FL 464GL 464HL 464JL | 454 464 | LOWER AND REAR PYLON FAIRINGS GENERAL VISUAL INSPECTION OF LOWER AND REAR PYLON FAIRINGS (EWIS). | GVI |  | 48 MO | 052450-200-809 | 0.10 0.10 | A330-200 PRE 43271 (54-3005) OR A330-300 PRE 43271 (54-3005) |  | 4-ZL-400 | MRB ZL-454-05-1 |  | AF | MRB |  |  | 1 1 | 1.65 1.65
| ZL-454-05-2 | 454BL 454BR 454CL 454GL 454HL 454JL 454KL 454ML 454NR 464BL 464BR 464CL 464GL 464HL 464JL 464KL 464ML 464NR | 454 464 | LOWER AND REAR PYLON FAIRINGS GENERAL VISUAL INSPECTION OF LOWER AND REAR PYLON FAIRINGS (EWIS). | GVI |  | 48 MO | 052450-200-809 | 0.10 0.10 | A330-200 POST 43271 (54-3005) OR A330-300 POST 43271 (54-3005) OR A330-200F |  | 4-ZL-400 | MRB ZL-454-05-2 |  | AF | MRB |  |  | 1 1 | 1.65 1.65
| ZL-454-06-1 | 454AL 454BL 454BR 454CL 454CR 454DL 454DR 454EL 454ER 454FL 454FR 454GL 454GR 454HL 454HR 454JL 464AL 464BL 464BR 464CL 464CR 464DL 464DR 464EL 464ER 464FL 464FR 464GL 464GR 464HL 464HR 464JL | 454 464 | LOWER AND REAR PYLON FAIRINGS GENERAL VISUAL INSPECTION OF LOWER AND REAR PYLON FAIRINGS (EWIS). | GVI |  | 72 MO | 052450-200-810 | 0.15 0.15 | A330-200 PRE 43271 (54-3005) OR A330-300 PRE 43271 (54-3005) |  | 4-ZL-400 | MRB ZL-454-06-1 |  | AF | MRB |  |  | 1 1 | 3.80 3.80
| ZL-454-06-2 | 454AL 454BL 454BR 454CL 454EL 454ER 454GL 454GR 454HL 454HR 454JL 454KL 454KR 454ML 454MR 454NR 464AL 464BL 464BR 464CL 464EL 464ER 464GL 464GR 464HL 464HR 464JL 464KL 464KR 464ML 464MR 464NR | 454 464 | LOWER AND REAR PYLON FAIRINGS GENERAL VISUAL INSPECTION OF LOWER AND REAR PYLON FAIRINGS (EWIS). | GVI |  | 72 MO | 052450-200-810 | 0.15 0.15 | A330-200 POST 43271 (54-3005) OR A330-300 POST 43271 (54-3005) OR A330-200F |  | 4-ZL-400 | MRB ZL-454-06-2 |  | AF | MRB |  |  | 1 1 | 3.80 3.80
| ZL-454-07-1 |  | 454 464 | LOWER AND REAR PYLON FAIRINGS GENERAL VISUAL INSPECTION OF LOWER AND REAR PYLON FAIRINGS (EWIS). | GVI |  | 72 MO | 052450-200-833 | 0.15 0.15 | A330-800 OR A330-900 |  | 4-ZL-400 | MRB ZL-454-07-1 | APF REMOVED; | AF | MRB |  |  | 1 1 |  | TBD
| ZL-454-08-1 | 454AL 454AR 454BL 454BR 454CL 454CR 454DL 454DR 454EL 454ER 454FL 454FR 454GL 464AL 464AR 464BL 464BR 464CL 464CR 464DL 464DR 464EL 464ER 464FL 464FR 464GL | 454 464 | LOWER AND REAR PYLON FAIRINGS GENERAL VISUAL INSPECTION OF LOWER AND REAR PYLON FAIRINGS (EWIS). | GVI |  | 48 MO | 052450-200-832 | 0.15 0.15 | A330-800 OR A330-900 |  | 4-ZL-400 | MRB ZL-454-08-1 |  | AF | MRB |  |  | 1 1 | 3.23 3.27
| ZL-500-01-1 |  | 500 600 | WING LOWER SURFACE GENERAL VISUAL INSPECTION OF WING LOWER SURFACE (EWIS) (INCLUDING SLATS AND FLAPS). | GVI |  | 24 MO | 052500-200-802 | 0.60 0.60 | ALL | Y | 4-ZL-500 | MRB ZL-500-01-1 | FLAPS EXTENDED; SLATS EXTENDED; | AF | MRB |  |  | 1 1 |  | 0.12
| ZL-500-02-1 |  | 500 600 | WING UPPER SURFACE GENERAL VISUAL INSPECTION OF WING UPPER SURFACE (EWIS) (INCLUDING SLATS, FLAPS AND SPOILERS). | GVI |  | 24 MO | 052500-200-803 | 0.90 0.90 | ALL | Y | 4-ZL-500 | MRB ZL-500-02-1 | FLAPS EXTENDED; SLATS EXTENDED; SPOILERS EXTENDED; | AF | MRB |  |  | 1 1 |  | 0.27
| ZL-521-01-1 | 521AB 521BB 521CB 521DB 521FB 521GB 521JB 621AB 621BB 621CB 621DB 621FB 621GB 621JB | 521 621 | INBOARD FIXED LEADING EDGE STRUCTURE GENERAL VISUAL INSPECTION OF INBOARD FIXED LEADING EDGE STRUCTURE (EWIS). | GVI |  | 24 MO | 052520-200-801 | 0.30 0.30 | ALL | Y | 4-ZL-500 | MRB ZL-521-01-1 | SLATS EXTENDED; | AF | MRB |  |  | 1 1 | 2.20 2.20 | 0.10
| ZL-522-01-1 | 522AB 522AT 522BB 522BT 522CB 522CT 522EB 522HB 522JB 522LB 522NB 522RB 522TB 522UB 622AB 622AT 622BB 622BT 622CB 622CT 622EB 622HB 622JB 622LB 622NB 622RB 622TB 622UB | 522 622 | CENTER FIXED LEADING EDGE STRUCTURE GENERAL VISUAL INSPECTION OF CENTER FIXED LEADING EDGE STRUCTURE (EWIS). | GVI |  | 24 MO | 052520-200-802 | 0.20 0.20 | A330-200 OR A330-200F OR A330-300 |  | 4-ZL-500 | MRB ZL-522-01-1 | SLATS EXTENDED; | AF | MRB |  |  | 1 1 | 4.82 4.82 | 0.10
| ZL-522-03-1 | 522AB 522AT 522BB 522BT 522CB 522CT 522DT 522EB 522HB 522JB 522LB 522NB 522RB 522TB 522UB 622AB 622AT 622BB 622BT 622CB 622CT 622EB 622HB 622JB 622LB 622NB 622RB 622TB 622UB | 522 622 | CENTER FIXED LEADING EDGE STRUCTURE GENERAL VISUAL INSPECTION OF CENTER FIXED LEADING EDGE STRUCTURE (EWIS). | GVI |  | 36 MO | 052520-200-808 | 0.20 0.20 | A330-800 OR A330-900 |  | 4-ZL-500 | MRB ZL-522-03-1 | SLATS EXTENDED; | AF | MRB |  |  | 1 1 | 4.82 4.82 | 0.10
| ZL-523-01-1 | 523CB 523EB 523GB 523JB 523LB 523NB 623CB 623EB 623GB 623JB 623LB 623NB | 523 623 | OUTER FIXED LEADING EDGE STRUCTURE GENERAL VISUAL INSPECTION OF OUTER FIXED LEADING EDGE STRUCTURE (EWIS). | GVI |  | 24 MO | 052520-200-803 | 0.20 0.20 | A330-200 OR A330-200F OR A330-300 |  | 4-ZL-500 | MRB ZL-523-01-1 |  | AF | MRB |  |  | 1 1 | 3.20 3.20
| ZL-523-02-1 | 523AB 523AT 523BB 523BT 523CB 523CT 523EB 523GB 523JB 523LB 523NB 523QB 523RB 623AB 623AT 623BB 623BT 623CB 623CT 623EB 623GB 623JB 623LB 623NB 623QB 623RB | 523 623 | OUTER FIXED LEADING EDGE STRUCTURE GENERAL VISUAL INSPECTION OF OUTER FIXED LEADING EDGE STRUCTURE (EWIS). | GVI |  | 36 MO | 052520-200-807 | 0.20 0.20 | A330-800 OR A330-900 |  | 4-ZL-500 | MRB ZL-523-02-1 | SLATS EXTENDED; | AF | MRB |  |  | 1 1 | 3.90 3.90 | 0.10
| ZL-531-01-1 |  | 531 532 533 534 631 632 633 634 | FLAP TRACKS AND FLAP TRACK FAIRINGS GENERAL VISUAL INSPECTION OF FLAP TRACKS AND FAIRINGS (INCLUDING RAT, ATTACHMENT POINTS - ZONE 633, AS FAR AS VISIBLE) (EWIS). | GVI |  | 48 MO | 052530-200-801 | 0.20 0.20 0.20 0.20 0.20 0.20 0.20 0.20 | ALL | Y | 4-ZL-500 | MRB ZL-531-01-1 | FLAPS EXTENDED; | AF | MRB |  |  | 1 1 1 1 1 1 1 1 |  | 0.02
| ZL-531-02-1 | 531AB 531CB 532AB 532CB 533AB 533CB 534AB 534CB 631AB 631CB 632AB 632CB 633AB 633CB 634AB 634CB | 531 532 533 534 631 632 633 634 | FLAP TRACKS AND FLAP TRACK FAIRINGS GENERAL VISUAL INSPECTION OF FLAP TRACKS AND FLAP TRACK FAIRINGS (EWIS). | GVI |  | 72 MO | 052530-200-802 | 0.40 0.40 0.40 0.40 0.40 0.40 0.40 0.40 | ALL | Y | 4-ZL-500 | MRB ZL-531-02-1 | FLAPS EXTENDED; | AF | MRB |  |  | 1 1 1 1 1 1 1 1 | 5.70 5.70 5.70 5.70 5.70 5.70 6.00 5.70 | 0.02
| ZL-535-01-1 | 535AB 535BB 635AB 635BB | 535 635 | WING TIP GENERAL VISUAL INSPECTION OF WING TIP (EWIS). | GVI |  | 72 MO | 052530-200-809 | 0.10 0.10 | ALL | Y | 4-ZL-500 | MRB ZL-535-01-1 |  | AF | MRB |  |  | 1 1 | 0.90 0.90
| ZL-541-01-1 | 541AB 541BB 541BZ 541CB 541CZ 641AB 641BB 641BZ 641CB 641CZ | 541 641 | INNER FUEL TANK GENERAL VISUAL INSPECTION OF INNER FUEL TANK (EWIS) (RIB 1 TO RIB 7). NOTE: INTERVAL: - INTERVAL TO BE ADJUSTED BY INDIVIDUAL OPERATORS IN CONSIDERATION OF THEIR OWN IN-SERVICE EXPERIENCE AND OPERATIONAL ENVIRONMENT | GVI |  | 72 MO NOTE | 052540-200-801 | 1.20 1.20 | ALL | Y | 4-ZL-500 | MRB ZL-541-01-1 |  | AF | MRB |  |  | 2 2 | 3.20 3.20
| ZL-541-02-1 | 541AB 541AZ 541BB 541BZ 541CB 541CZ 541DB 541DZ 541EB 541EZ 541FB 541FZ 541GB 541GZ 541HB 541JB 541KB 541LB 541MB 541NB 541PB 541QB 541RB 541SB 641AB 641AZ 641BB 641BZ 641CB 641CZ 641DB 641DZ 641EB 641EZ 641FB 641FZ 641GB 641GZ 641HB 641JB 641KB 641LB 641MB 641NB 641PB 641QB 641RB 641SB | 541 641 | INNER FUEL TANK GENERAL VISUAL INSPECTION OF INNER FUEL TANK (EWIS) (RIB 1 TO RIB 23). | GVI |  | 144 MO | 052540-200-802 | 3.00 3.00 | ALL | Y | 4-ZL-500 | MRB ZL-541-02-1 |  | AF | MRB |  |  | 2 2 | 16.80 16.80
| ZL-542-01-1 | 542AB 542BB 542CB 542DB 542EB 542FB 542GB 542HB 542JB 542KB 642AB 642BB 642CB 642DB 642EB 642FB 642GB 642HB 642JB 642KB | 542 642 | OUTER FUEL TANK GENERAL VISUAL INSPECTION OF OUTER FUEL TANK (EWIS) (RIB 23 TO RIB 33). | GVI |  | 144 MO | 052540-200-803 | 0.60 0.60 | ALL | Y | 4-ZL-500 | MRB ZL-542-03-1 | FIXED FLAP TRACK FAIRING Z534; FIXED FLAP TRACK FAIRING Z634; FUEL TANK DRAINED AND VENTED; | AF | MRB |  |  | 1 1 | 6.50 6.50 | 6.00
| ZL-550-01-1 | 550AB 550BB 550CB 550DB 550EB 550FB 650AB 650BB 650CB 650DB 650EB 650FB | 550 650 | VENT SURGE TANK GENERAL VISUAL INSPECTION OF VENT SURGE TANK (EWIS) (RIB 33 TO RIB 39). | GVI |  | 144 MO | 052550-200-802 | 0.30 0.30 | ALL | Y | 4-ZL-500 | MRB ZL-550-01-1 |  | AF | MRB |  |  | 1 1 | 4.35 4.35
| ZL-560-01-1 | 560AB 560BB 660AB 660BB | 560 660 | OUTER WING DRY BAY GENERAL VISUAL INSPECTION OF OUTER WING DRY BAY (EWIS) (RIB 39 TO RIB 41). | GVI |  | 144 MO | 052560-200-802 | 0.01 0.01 | A330-800 OR A330-900 |  | 4-ZL-500 | MRB ZL-560-01-1 |  | AF | MRB |  |  | 1 1 | 1.40 1.40
| ZL-571-01-1 | 734 744 | 571 671 | MAIN LANDING GEAR WELL GENERAL VISUAL INSPECTION OF MAIN LANDING GEAR WELL (EWIS). | GVI |  | 48 MO | 052570-200-803 | 0.30 0.30 | ALL | Y | 4-ZL-500 | MRB ZL-571-01-1 |  | AF | MRB |  |  | 1 1 | 0.15 0.15
| ZL-572-01-1 | 572BB 572CB 572EB 672BB 672CB 672EB | 572 672 | SHROUD BOX GENERAL VISUAL INSPECTION OF SHROUD BOX (EWIS). | GVI |  | 72 MO | 052570-200-804 | 0.10 0.10 | ALL | Y | 4-ZL-500 | MRB ZL-572-01-1 |  | AF | MRB |  |  | 1 1 | 0.70 0.70
R | ZL-573-01-1 | 573CB 573DB 573GB 673CB 673DB 673GB | 573 673 | INNER TE FIXED STRUCTURE GENERAL VISUAL INSPECTION OF INNER TRAILING EDGE FIXED STRUCTURE (EWIS) (RIB 6 TO RIB 12). | GVI |  | 48 MO | 052570-200-805 | 0.10 0.10 | ALL | Y | 4-ZL-500 | MRB ZL-573-01-1 | FLAPS EXTENDED; | AF | MRB |  |  | 1 1 | 0.35 0.35 | 0.02
| ZL-574-01-1 | 574AT 674AT | 574 674 | CENTRE TE FIXED STRUCTURE GENERAL VISUAL INSPECTION OF CENTER TRAILING EDGE FIXED STRUCTURE (EWIS) (RIB 12 TO RIB 27). | GVI |  | 48 MO | 052570-200-806 | 0.20 0.20 | ALL | Y | 4-ZL-500 | MRB ZL-574-01-1 | FLAPS EXTENDED; | AF | MRB |  |  | 1 1 | 0.25 0.25 | 0.02
| ZL-575-01-1 | 575AB 575AT 575BB 575BT 575CB 575DB 675AB 675AT 675BB 675BT 675CB 675DB | 575 675 | OUTER TE FIXED STRUCTURE GENERAL VISUAL INSPECTION OF OUTER TRAILING EDGE FIXED STRUCTURE (EWIS) (RIB 27 TO RIB 39). | GVI |  | 48 MO | 052570-200-807 | 0.20 0.20 | A330-200 OR A330-200F OR A330-300 |  | 4-ZL-500 | MRB ZL-575-01-1 |  | AF | MRB |  |  | 1 1 | 3.00 3.00
| ZL-575-02-1 | 575AB 575AT 575BB 575BT 575CB 575DB 575EB 675AB 675AT 675BB 675BT 675CB 675DB 675EB | 575 675 | OUTER TRAILING EDGE FIXED STRUCTURE GENERAL VISUAL INSPECTION OF OUTER TRAILING EDGE FIXED STRUCTURE (EWIS) (RIB 27 TO RIB 41). | GVI |  | 48 MO | 052570-200-808 | 0.20 0.20 | A330-800 OR A330-900 |  | 4-ZL-500 | MRB ZL-575-02-1 |  | AF | MRB |  |  | 1 1 | 3.90 3.90
| ZL-591-01-1 | 575AB 575BB 591AB 591BB 591CB 591DB 675AB 675BB 691AB 691BB 691CB 691DB | 591 691 | INBOARD AILERON GENERAL VISUAL INSPECTION OF INBOARD AILERON (EWIS). | GVI |  | 48 MO | 052590-200-801 | 0.10 0.10 | ALL | Y | 4-ZL-500 | MRB ZL-591-01-1 |  | AF | MRB |  |  | 1 1 | 1.30 1.30
| ZL-592-01-1 | 575CB 575DB 592AB 592BB 592CB 592DB 675CB 675DB 692AB 692BB 692CB 692DB | 592 692 | OUTBOARD AILERON GENERAL VISUAL INSPECTION OF OUTBOARD AILERON (EWIS). | GVI |  | 48 MO | 052590-200-802 | 0.10 0.10 | ALL | Y | 4-ZL-500 | MRB ZL-592-01-1 |  | AF | MRB |  |  | 1 1 | 1.40 1.40
| ZL-711-01-1 | 713 714 | 711 | NOSE LANDING GEAR GENERAL VISUAL INSPECTION OF NOSE LANDING GEAR (EWIS). | GVI |  | 6 MO | 052710-200-804 | 0.15 | ALL | Y | 4-ZL-700 | MRB ZL-711-01-1 |  | AF | MRB |  |  | 1 | 0.20
| ZL-713-01-1 | 713 714 | 713 714 | NLG MAIN DOORS GENERAL VISUAL INSPECTION OF NOSE LANDING GEAR MAIN DOORS (EWIS). | GVI |  | 12 MO | 052710-200-807 | 0.10 0.10 | ALL | Y | 4-ZL-700 | MRB ZL-713-01-1 |  | AF | MRB |  |  | 1 1 | 0.10 0.10
| ZL-715-01-1 |  | 715 716 | NOSE LANDING GEAR AFT DOORS GENERAL VISUAL INSPECTION OF NOSE LANDING GEAR AFT DOORS (EWIS). | GVI |  | 12 MO | 052710-200-808 | 0.05 0.05 | ALL | Y | 4-ZL-700 | MRB ZL-715-01-1 |  | AF | MRB |  |  | 1 1
| ZL-731-01-1 |  | 731 741 | LH/RH MAIN LANDING GEAR GENERAL VISUAL INSPECTION OF LH AND RH MAIN LANDING GEAR, LEG DOORS AND HINGE DOORS (EWIS). | GVI |  | 6 MO | 052730-200-804 | 0.25 0.25 | ALL | Y | 4-ZL-700 | MRB ZL-731-01-1 |  | AF | MRB |  |  | 1 1
| ZL-734-01-1 | 734 744 | 734 744 | MLG MAIN DOORS GENERAL VISUAL INSPECTION OF MAIN LANDING GEAR MAIN DOORS (EWIS). | GVI |  | 12 MO | 052730-200-812 | 0.10 0.10 | ALL | Y | 4-ZL-700 | MRB ZL-734-01-1 |  | AF | MRB |  |  | 1 1 | 0.15 0.15
| ZL-800-01-1 |  | 800 | PASSENGER/CREW DOORS, CARGO DOORS, EMERGENCY EXITS GENERAL VISUAL INSPECTION OF DOORS. | GVI |  | 24 MO | 052800-200-802 | 1.20 | ALL | Y | 4-ZL-800 | MRB ZL-800-01-1 |  | AF | MRB |  |  | 1
| ZL-811-01-1 | 121EF 811 | 811 | FORWARD AVIONICS COMPARTMENT DOOR GENERAL VISUAL INSPECTION OF FORWARD AVIONICS COMPARTMENT DOOR (EWIS). | GVI |  | 24 MO | 052810-200-801 | 0.15 | ALL | Y | 4-ZL-800 | MRB ZL-811-01-1 |  | AF | MRB |  |  | 1 | 0.07
| ZL-821-01-1 | 821 | 821 | FORWARD CARGO COMPARTMENT DOOR GENERAL VISUAL INSPECTION OF FORWARD CARGO COMPARTMENT DOOR (EWIS) (INCLUDING LOCK FITTINGS AT DOOR SILL, DOOR SEALS, DOOR FRAMES AT FUSELAGE AND VISIBLE PART OF DOOR SILL). | GVI |  | 24 MO | 052820-200-802 | 0.20 | ALL | Y | 4-ZL-800 | MRB ZL-821-01-1 |  | AF | MRB |  |  | 1 | 0.10
| ZL-821-02-1 | 132AR 132BR 132CR 132DR 132ER 132FR 132GR 132HR 132JR 132KR 132LR 821 821AR 821BR 821CR 821DR | 821 | FORWARD CARGO COMPARTMENT DOOR GENERAL VISUAL INSPECTION OF FORWARD CARGO COMPARTMENT DOOR (EWIS) (INCLUDING DOOR HINGE ARMS ATTACHMENT AREA). | GVI |  | 72 MO | 052820-200-803 | 0.75 | ALL | Y | 4-ZL-800 | MRB ZL-821-02-1 |  | AF | MRB |  |  | 1 | 1.16
| ZL-821-03-1 | 821 821AR 821BR 821CR 821DR | 821 | FORWARD CARGO COMPARTMENT DOOR GENERAL VISUAL INSPECTION OF FORWARD CARGO COMPARTMENT DOOR (EWIS). | GVI |  | 144 MO | 052820-200-808 | 1.00 | ALL | Y | 4-ZL-800 | MRB ZL-821-03-1 | LINING Z821; | AF | MRB |  |  | 1 | 0.85 | 0.50
| ZL-822-01-1 | 822 | 822 | AFT CARGO COMPARTMENT DOOR GENERAL VISUAL INSPECTION OF AFT CARGO COMPARTMENT DOOR (EWIS) (INCLUDING LOCK FITTINGS AT DOOR SILL, DOOR SEALS, DOOR FRAMES AT FUSELAGE AND VISIBLE PART OF DOOR SILL). | GVI |  | 24 MO | 052820-200-804 | 0.20 | ALL | Y | 4-ZL-800 | MRB ZL-822-01-1 |  | AF | MRB |  |  | 1 | 0.10
| ZL-822-02-1 | 152AR 152BR 152CR 152DR 152ER 152FR 152GR 152HR 152JR 152KR 152LR 822 822AR 822BR 822CR 822DR | 822 | AFT CARGO COMPARTMENT DOOR GENERAL VISUAL INSPECTION OF AFT CARGO COMPARTMENT DOOR (EWIS) (INCLUDING DOOR HINGE ARMS ATTACHMENT AREA). | GVI |  | 72 MO | 052820-200-805 | 0.75 | ALL | Y | 4-ZL-800 | MRB ZL-822-02-1 |  | AF | MRB |  |  | 1 | 1.17
| ZL-822-03-1 | 822 822AR 822BR 822CR 822DR | 822 | AFT CARGO COMPARTMENT DOOR GENERAL VISUAL INSPECTION OF AFT CARGO COMPARTMENT DOOR (EWIS). | GVI |  | 144 MO | 052820-200-809 | 1.00 | ALL | Y | 4-ZL-800 | MRB ZL-822-03-1 | LINING Z822; | AF | MRB |  |  | 1 | 0.85 | 0.50
| ZL-823-01-1 | 823 | 823 | BULK CARGO COMPARTMENT DOOR GENERAL VISUAL INSPECTION OF BULK CARGO COMPARTMENT DOOR (EWIS) (INCLUDING FUSELAGE FRAMES, STOP FITTINGS FUSELAGE FRAMES, DOOR SEALS AND VISIBLE PART OF DOOR SILL). | GVI |  | 24 MO | 052820-200-806 | 0.20 | ALL | Y | 4-ZL-800 | MRB ZL-823-01-1 |  | AF | MRB |  |  | 1 | 0.05
| ZL-823-02-1 | 823 | 823 | BULK CARGO COMPARTMENT DOOR GENERAL VISUAL INSPECTION OF BULK CARGO COMPARTMENT DOOR (EWIS). | GVI |  | 72 MO | 052820-200-807 | 0.50 | ALL | Y | 4-ZL-800 | MRB ZL-823-02-1 | LINING Z823; | AF | MRB |  |  | 1 | 0.05 | TBD
| ZL-831-01-1 | 831 841 | 831 841 | FORWARD PASSENGER/CREW DOORS GENERAL VISUAL INSPECTION OF FWD PASSENGER/CREW DOOR (EWIS) (INCLUDING DOOR STOPS ON FUSELAGE SIDE, DOOR SEALS AND SCUFF PLATES). | GVI |  | 24 MO | 052830-200-801 | 0.20 0.20 | ALL | Y | 4-ZL-800 | MRB ZL-831-01-1 |  | AF | MRB |  |  | 1 1 | 0.02 0.02
| ZL-831-02-1 | 831 831AZ 831BZ 831CZ 831DZ 831EZ 831FZ 831GZ 831HZ 831JZ 841 841AZ 841BZ 841CZ 841DZ 841EZ 841FZ 841GZ 841HZ 841JZ | 831 841 | FORWARD PASSENGER/CREW DOORS GENERAL VISUAL INSPECTION OF FWD PASSENGER/CREW DOOR (EWIS). | GVI |  | 144 MO | 052830-200-802 | 0.50 0.50 | ALL | Y | 4-ZL-800 | MRB ZL-831-02-1 | INSULATION; | AF | MRB |  |  | 1 1 | 0.66 0.66 | TBD
| ZL-832-01-1 | 832 842 | 832 842 | MID PASSENGER/CREW DOORS GENERAL VISUAL INSPECTION OF MID PASSENGER/CREW DOOR (EWIS) (INCLUDING DOOR STOPS ON FUSELAGE SIDE, DOOR SEALS AND SCUFF PLATES). | GVI |  | 24 MO | 052830-200-812 | 0.20 0.20 | A330-200 OR A330-300 OR A330-800 OR A330-900 |  | 4-ZL-800 | MRB ZL-832-01-1 |  | AF | MRB |  |  | 1 1 | 0.02 0.02
| ZL-832-02-1 | 832 832AZ 832BZ 832CZ 832DZ 832EZ 832FZ 832GZ 832HZ 832JZ 842 842AZ 842BZ 842CZ 842DZ 842EZ 842FZ 842GZ 842HZ 842JZ | 832 842 | MID PASSENGER/CREW DOORS GENERAL VISUAL INSPECTION OF MID PASSENGER/CREW DOOR (EWIS). | GVI |  | 144 MO | 052830-200-813 | 0.50 0.50 | A330-200 OR A330-300 OR A330-800 OR A330-900 |  | 4-ZL-800 | MRB ZL-832-02-1 | INSULATION; | AF | MRB |  |  | 1 1 | 0.66 0.66 | TBD
| ZL-833-01-1 | 833 843 | 833 843 | AFT PASSENGER/CREW DOORS GENERAL VISUAL INSPECTION OF AFT PASSENGER/CREW DOOR (EWIS) (INCLUDING DOOR STOPS ON FUSELAGE SIDE, DOOR SEALS AND SCUFF PLATES). | GVI |  | 24 MO | 052830-200-814 | 0.20 0.20 | A330-200 OR A330-300 OR A330-800 OR A330-900 |  | 4-ZL-800 | MRB ZL-833-01-1 |  | AF | MRB |  |  | 1 1 | 0.02 0.02
| ZL-833-02-1 | 833 833AZ 833BZ 833CZ 833DZ 833EZ 833FZ 833GZ 833HZ 833JZ 843 843AZ 843BZ 843CZ 843DZ 843EZ 843FZ 843GZ 843HZ 843JZ | 833 843 | AFT PASSENGER/CREW DOORS GENERAL VISUAL INSPECTION OF AFT PASSENGER/CREW DOOR (EWIS). | GVI |  | 144 MO | 052830-200-815 | 0.50 0.50 | A330-200 OR A330-300 OR A330-800 OR A330-900 |  | 4-ZL-800 | MRB ZL-833-02-1 | INSULATION; | AF | MRB |  |  | 1 1 | 0.66 0.66 | TBD
| ZL-834-01-1 | 834 844 | 834 844 | EMERGENCY EXITS GENERAL VISUAL INSPECTION OF EMERGENCY EXITS (EWIS) (INCLUDING DOOR STOPS ON FUSELAGE SIDE, DOOR SEALS AND SCUFF PLATES). | GVI |  | 24 MO | 052830-200-809 | 0.20 0.20 | A330-200 OR A330-300 OR A330-800 OR A330-900 |  | 4-ZL-800 | MRB ZL-834-01-1 |  | AF | MRB |  |  | 1 1 | 0.02 0.02
| ZL-834-02-1 | 834 834AZ 834BZ 834CZ 834DZ 834EZ 834FZ 834GZ 834HZ 834JZ 844 844AZ 844BZ 844CZ 844DZ 844EZ 844FZ 844GZ 844HZ 844JZ | 834 844 | EMERGENCY EXITS GENERAL VISUAL INSPECTION OF EMERGENCY EXIT (EWIS). | GVI |  | 144 MO | 052830-200-810 | 0.50 0.50 | A330-200 TYPE A OR A330-300 TYPE A OR A330-800 TYPE A OR A330-900 TYPE A |  | 4-ZL-800 | MRB ZL-834-02-1 | INSULATION; | AF | MRB |  |  | 1 1 | 0.66 0.66 | TBD
| ZL-834-03-1 | 834 834KZ 834LZ 834MZ 834NZ 834PZ 834QZ 844 844KZ 844LZ 844MZ 844NZ 844PZ 844QZ | 834 844 | EMERGENCY EXITS GENERAL VISUAL INSPECTION OF EMERGENCY EXIT (EWIS). | GVI |  | 144 MO | 052830-200-811 | 0.50 0.50 | A330-200 TYPE I OR A330-300 TYPE I OR A330-800 TYPE I OR A330-900 TYPE I |  | 4-ZL-800 | MRB ZL-834-03-1 | INSULATION; | AF | MRB |  |  | 1 1 | 0.48 0.48 | TBD
| ZL-835-01-1 | 835 | 835 | MAIN DECK CARGO COMPARTMENT DOOR GENERAL VISUAL INSPECTION OF MAIN DECK CARGO COMPARTMENT DOOR (EWIS) (INCLUDING DOOR SEALS, DOOR FRAMES AND FITTING AREA AT FUSELAGE AND VISIBLE PART OF DOOR SILL). | GVI |  | 12 MO | 052830-200-819 | 0.30 | A330-200F |  | 4-ZL-800 | MRB ZL-835-01-1 |  | AF | MRB |  |  | 1 | 0.02
| ZL-835-02-1 | 835 | 835 | MAIN DECK CARGO COMPARTMENT DOOR GENERAL VISUAL INSPECTION OF MAIN DECK CARGO COMPARTMENT DOOR (EWIS). | GVI |  | 72 MO | 052830-200-820 | 0.75 | A330-200F |  | 4-ZL-800 | MRB ZL-835-02-1 | LINING Z835; | AF | MRB |  |  | 1 | 0.02 | 0.70
| ZL-835-03-1 | 835 | 835 | MAIN DECK CARGO COMPARTMENT DOOR GENERAL VISUAL INSPECTION OF MAIN DECK CARGO COMPARTMENT DOOR (EWIS). | GVI |  | 144 MO | 052830-200-821 | 1.00 | A330-200F |  | 4-ZL-800 | MRB ZL-835-03-1 | INSULATION Z835; LINING Z835; | AF | MRB |  |  | 1 | 0.02 | 0.70

## Applicability
Applicable to MSN 604 | Not Applicable to MSN 604
A330-200 | GE
Trent 700 | PW
All | A330-300
A330-800
Trent 7000